## ReadMe
This is Antool
Short for:
Antonin's tool
A simple LCA tool to compare two battery chemistries in terms of their impact on AGW
The key part of this tool is a combined cycle & calendar degradation model
Currently, this tool compares NMC and LFP chemistries
Version V8, 09/2022
Please, read the Documentation, hopefully it is somewhere around :))
#number is referencing a source, in the documentation. See documentation for other sources
Legend
Content | User inputs
Content | Comments in italic
Content | Calculation cells. DO NOT CHANGE
Content | Default inputs. DO NOT CHANGE
Content | Output
ANTOOL

## Manufacturing
EV specification | NMC622 | LFP | Units | Comments | Assumptions | (specs of the case study) | Emissions | NMC622 | LFP | Units | Comments
Pack capacity | 76.8 | 76.8 | kWh | LFP original BYD Han [A2Mac1] | Production: | China | Battery | 80.2915 | 55.1753 | kgCO2eq/kWh | From EverBatt LFP&NMC edited
Pack specific energy | 161.29 | 133.4028 | Wh/kg | from A2Mac1 as spec capacity / mass | Use: | EU | Vehicle | 5.2 | 5.2 | kgCO2eq/kg | From lit - #11
Pack mass | 476.161 | 575.7 | kg |  | Vehicle type: | Type D (family sedan) | Battery | 12.9502 | 7.3605 | kgCO2eq/kg pack | calculated
Vehicle mass total | 1959.461 | 2059 | kg | Original BYD Han [A2Mac1] | Model | BYD Han 2020 AWD
Vehicle mass (exc. Battery) | 1483.3 | 1483.3 | kg |  | Battery: | same kWh, diff mass
Emissions from manufacture
Pack | 6166.3902 | 4237.4597 | kg CO2eq
Vehicle | 7713.16 | 7713.16 | kg CO2eq
Total | 13879.5502 | 11950.6197 | kg CO2eq

## Use
Batteries: | NMC622 | LFP | Units | Comments | Supportive calculations | NMC622 | LFP |  | Comments: |  | Supportive calculations for Supportive calculations:
Range BoL Official NEDC | 557.0919 | 550 | km | From manufacturer | Consumption | [5 empty] | Range estimation: | Car | Type | NEDC | WLTP | real-life | NEDC ratio to WLTP | WLTP ratio
Est Range BoL Real-life | 376.6771 | 371.8819 | km | Estimate using data from support calculations -> | Consumption theoretical NEDC |  | 13.9636 | kWh/100km | simple calculation from official data |  | in [km] | Skoda Enyaq | SUV |  | 537 | 420 |  | 1.2786
EoL battery SOH | 80 | 80 | % | Set as typical 80% | Consumption WLPT estimated |  | 16.801 |  | estimated using values on the right -> |  | data from: | Tesla 3 Standard NCA | Hatchback |  | 448 | 340 |  | 1.3176
Est Range EoL (Real-life) | 301.3417 | 297.5055 | km | simple calculation, not accounting for resistance increase | Consumption Typical real life |  | 20.6517 | real/theoretical consumption | needs rechecking + source |  | https://ev-database.org/ | Hyundai IONIQ |  |  | 311 | 250 |  | 1.244
Cycle life | 1719.6605 | 4067.8867 | #FEC (from Model tab) | from the model inc. calendar&cycle | Additional energy with higher mass | 0.26333 |  | %energy/%mass | from #17 source |  |  | Hyundai Kona | SUV |  | 484 | 395 |  | 1.2253
Lifecycle range | 647756.6667 | 1512773.3333 | km | simple calculation | Consumption kWh/km | 20.3888 | 20.6517 | kWh/100km | depends on mass |  |  | Mercedes EQA | SUV | 486 | 426 | 355 | 1.1408 | 1.2
Annual driven distance | 48280 | 48280 | km | [8 empty] | BMW iX3 | SUV | 520 | 460 | 385 | 1.1304 | 1.1948
Annual FEC | 128.1735 | 129.8262 | #FEC | simple calc, full initial FEC used | [7 empty] | Porsche Taycan | Sports |  | 431 | 395 |  | 1.0911
[12 empty] | Nissan Leaf |  | 350 | 270 | 220 | 1.2963 | 1.2273
[12 empty] | VW ID4 |  |  | 522 | 410 |  | 1.2732
[5 empty] | Grid | [6 empty] | Opel Ampera |  | 520 | 423 | 335 | 1.2293 | 1.2627
[5 empty] | Average electricity intensity factor | 212 | 212 | g/kwh | https://www.gov.uk/government/publications/greenhouse-gas-reporting-conversion-factors-2021 | not changing with time |  | Audi etron quattro |  |  | 452 | 375 |  | 1.2053
[5 empty] | Charging efficiency | 85.7% | 85.7% | typicall charging efficiency grid-to-battery |  |  |  | BMW i3s |  | 345 | 283 | 230 | 1.2191 | 1.2304
[5 empty] | Emission / km | 50.4367 | 51.0871 | g CO2eq/ km
[12 empty] | Average: |  |  |  |  | 1.2032 | 1.2292
[12 empty] | Total average NEDC vs real-life: | [5 empty] | 1.479
hello
Note on XFD1048576: [Threaded comment] Your version of Excel allows you to read this threaded comment; however, any edits to it will get removed if the file is opened in a newer version of Excel. Learn more: https://go.microsoft.com/fwlink/?linkid=870924 Comment: omg I am mister humour

## Model
Capacity fade model from #15, #21, #22
| Inputs: | Value used | Units | Limits | Comments
operation | C-rate charging | 0.65 | C | 0-3C
| C-rate discharging | 0.25 | C | 0-5C
| DoD | 70 | % | 0-100%
| mSOC | 50 | % | 15-85% | The mid value of SOC during a cycle
| Temperature | 35 | degC | 20-55degC | Cell temperature during cycling
| Temperature | 308.15 | K |  | Only calculated
| Aimed EoL SOH | 80 | %SOH |  | From Use tab
storage | Temperature | 15 | degC | 10-45degC | +/- ambient temperature
| SOC | 50 | % | 0-100% | only dropdown values possible
|  | NMC | LFP
| Cycle life [FECs]: | 2444.5675 | 8428.2819 | Cycling only model - row 18
| Cycle & Calendar life [FECs] | 1719.6605 | 4067.8867 | Full model below row 42, using also Calendar tab
CALCULATION CYCLE AGING ONLY:
| Parameters | NMC | [7 empty] | LFP | Comments
| beta | 0.001673 | [7 empty] | 0.003414
| k_t | 21.6745 | [7 empty] | 5.8755
| k_dod | 0.022 | [7 empty] | -0.0046
| k_cc | 0.2553 | [7 empty] | 0.1038
| k_cd | 0.1571 | [7 empty] | 0.296
| k_msoc | -0.0212 | [7 empty] | 0.0513
| alpha | 0.915 | [7 empty] | 0.869
| Tref | 293 | [7 empty] | 293 | K
| mSOCref [%] | 42 | [7 empty] | 42 | %
Equations to be used:
| SOH: | [7 empty] | SOH LFP:
| 79.8845 | [7 empty] | 78.8875
| aimed degradation SOH (100-x): | [7 empty] | aimed degradation SOH (100-x):
| 20 | [7 empty] | 20
| FEC^alpha: | [7 empty] | FEC^alpha:
| 1259.5194 | [7 empty] | 2579.0944
| FEC NMC: | [7 empty] | FEC LFP:
| 2444.5675 | [7 empty] | 8428.2819
CALENDAR & CYCLING AGING
| time spent cycling/month [hrs] |  |  | KM driven: |  | Stats | [5 empty] | KM driven: |  | Stats
| 59.157 | SOC storage |  | Year | Monthly: | 20years | FEC EoL | Month EoL |  |  | SOC storage | Year | Monthly: | 20years | FEC EoL | Month EoL
| share of time cycling | 50 |  | 48280 | 4023.3333 | 27.57% | 1719.6605 | 161 |  |  | 50 | 48280 | 4023.3333 | 14.67% | 4067.8867 | 376
| 8.216% |  | =LOOKUP($C$45,Calendar!B8:B23,Calendar!M8:M23) | monthly degradation cummulative | [7 empty] | monthly degradation cummulative
| month | deg. fctr (d) | cal aging pure | cal aging(storage time only) | km | FECs | cycle aging | total |  | month | cal. factor | cal aging | cal aging(storage time only) | km | FECs | cycle aging | total
| 1 | 0.0047003 | 0.0047003 | 0.0043141 | 4023.3333 | 10.6811 | 0.0013868 | 0.5701% |  | 1 | 0.0052622 | 0.0052622 | 0.0048299 | 4023.3333 | 10.8188 | 0.00061414 | 0.5444%
| 2 | 0.0047003 | 0.0066473 | 0.0061011 | 8046.6667 | 21.3622 | 0.0026149 | 0.8716% | 1 | 2 | 0.0052622 | 0.0074419 | 0.0068305 | 8046.6667 | 21.6377 | 0.0011217 | 0.7952%
| 3 | 0.0047003 | 0.0081412 | 0.0074723 | 12070 | 32.0434 | 0.0037894 | 1.126% |  | 3 | 0.0052622 | 0.0091144 | 0.0083656 | 12070 | 32.4565 | 0.0015955 | 0.9961%
| 4 | 0.0047003 | 0.0094007 | 0.0086283 | 16093.3333 | 42.7245 | 0.0049305 | 1.356% | 1 | 4 | 0.0052622 | 0.010524 | 0.0096597 | 16093.3333 | 43.2754 | 0.0020486 | 1.171%
| 5 | 0.0047003 | 0.01051 | 0.0096467 | 20116.6667 | 53.4056 | 0.0060474 | 1.569% |  | 5 | 0.0052622 | 0.011767 | 0.0108 | 20116.6667 | 54.0942 | 0.002487 | 1.329%
| 6 | 0.0047003 | 0.011513 | 0.010567 | 24140 | 64.0867 | 0.0071453 | 1.771% | 1 | 6 | 0.0052622 | 0.01289 | 0.011831 | 24140 | 64.9131 | 0.0029139 | 1.474%
| 7 | 0.0047003 | 0.012436 | 0.011414 | 28163.3333 | 74.7678 | 0.0082276 | 1.964% |  | 7 | 0.0052622 | 0.013923 | 0.012779 | 28163.3333 | 75.7319 | 0.0033316 | 1.611%
| 8 | 0.0047003 | 0.013295 | 0.012202 | 32186.6667 | 85.449 | 0.0092969 | 2.15% |  | 8 | 0.0052622 | 0.014884 | 0.013661 | 32186.6667 | 86.5508 | 0.0037415 | 1.74%
| 9 | 0.0047003 | 0.014101 | 0.012942 | 36210 | 96.1301 | 0.010355 | 2.33% | 1 | 9 | 0.0052622 | 0.015787 | 0.01449 | 36210 | 97.3696 | 0.0041448 | 1.863%
| 10 | 0.0047003 | 0.014864 | 0.013643 | 40233.3333 | 106.8112 | 0.011403 | 2.505% |  | 10 | 0.0052622 | 0.016641 | 0.015273 | 40233.3333 | 108.1885 | 0.0045422 | 1.982%
| 11 | 0.0047003 | 0.015589 | 0.014308 | 44256.6667 | 117.4923 | 0.012442 | 2.675% |  | 11 | 0.0052622 | 0.017453 | 0.016019 | 44256.6667 | 119.0073 | 0.0049344 | 2.095%
| 12 | 0.0047003 | 0.016282 | 0.014945 | 48280 | 128.1735 | 0.013473 | 2.842% |  | 12 | 0.0052622 | 0.018229 | 0.016731 | 48280 | 129.8262 | 0.005322 | 2.205%
| 13 | 0.0047003 | 0.016947 | 0.015555 | 52303.3333 | 138.8546 | 0.014497 | 3.005% |  | 13 | 0.0052622 | 0.018973 | 0.017414 | 52303.3333 | 140.645 | 0.0057054 | 2.312%
| 14 | 0.0047003 | 0.017587 | 0.016142 | 56326.6667 | 149.5357 | 0.015514 | 3.166% |  | 14 | 0.0052622 | 0.019689 | 0.018072 | 56326.6667 | 151.4639 | 0.0060849 | 2.416%
| 15 | 0.0047003 | 0.018204 | 0.016709 | 60350 | 160.2168 | 0.016525 | 3.323% |  | 15 | 0.0052622 | 0.020381 | 0.018706 | 60350 | 162.2827 | 0.0064608 | 2.517%
| 16 | 0.0047003 | 0.018801 | 0.017257 | 64373.3333 | 170.8979 | 0.01753 | 3.479% |  | 16 | 0.0052622 | 0.021049 | 0.019319 | 64373.3333 | 173.1016 | 0.0068335 | 2.615%
| 17 | 0.0047003 | 0.01938 | 0.017788 | 68396.6667 | 181.5791 | 0.01853 | 3.632% |  | 17 | 0.0052622 | 0.021697 | 0.019914 | 68396.6667 | 183.9204 | 0.0072032 | 2.712%
| 18 | 0.0047003 | 0.019942 | 0.018303 | 72420 | 192.2602 | 0.019525 | 3.783% |  | 18 | 0.0052622 | 0.022326 | 0.020491 | 72420 | 194.7393 | 0.00757 | 2.806%
| 19 | 0.0047003 | 0.020488 | 0.018805 | 76443.3333 | 202.9413 | 0.020515 | 3.932% |  | 19 | 0.0052622 | 0.022938 | 0.021053 | 76443.3333 | 205.5581 | 0.0079342 | 2.899%
| 20 | 0.0047003 | 0.021021 | 0.019293 | 80466.6667 | 213.6224 | 0.021501 | 4.079% |  | 20 | 0.0052622 | 0.023533 | 0.0216 | 80466.6667 | 216.377 | 0.0082959 | 2.99%
| 21 | 0.0047003 | 0.02154 | 0.01977 | 84490 | 224.3035 | 0.022482 | 4.225% |  | 21 | 0.0052622 | 0.024115 | 0.022133 | 84490 | 227.1958 | 0.0086552 | 3.079%
| 22 | 0.0047003 | 0.022047 | 0.020235 | 88513.3333 | 234.9847 | 0.02346 | 4.37% |  | 22 | 0.0052622 | 0.024682 | 0.022654 | 88513.3333 | 238.0146 | 0.0090122 | 3.167%
| 23 | 0.0047003 | 0.022542 | 0.02069 | 92536.6667 | 245.6658 | 0.024434 | 4.512% |  | 23 | 0.0052622 | 0.025237 | 0.023163 | 92536.6667 | 248.8335 | 0.0093672 | 3.253%
| 24 | 0.0047003 | 0.023027 | 0.021135 | 96560 | 256.3469 | 0.025404 | 4.654% |  | 24 | 0.0052622 | 0.02578 | 0.023661 | 96560 | 259.6523 | 0.0097201 | 3.338%
| 25 | 0.0047003 | 0.023502 | 0.021571 | 100583.3333 | 267.028 | 0.026371 | 4.794% |  | 25 | 0.0052622 | 0.026311 | 0.024149 | 100583.3333 | 270.4712 | 0.010071 | 3.422%
| 26 | 0.0047003 | 0.023967 | 0.021998 | 104606.6667 | 277.7091 | 0.027334 | 4.933% |  | 26 | 0.0052622 | 0.026832 | 0.024628 | 104606.6667 | 281.29 | 0.01042 | 3.505%
| 27 | 0.0047003 | 0.024424 | 0.022417 | 108630 | 288.3903 | 0.028295 | 5.071% |  | 27 | 0.0052622 | 0.027343 | 0.025097 | 108630 | 292.1089 | 0.010768 | 3.586%
| 28 | 0.0047003 | 0.024872 | 0.022828 | 112653.3333 | 299.0714 | 0.029252 | 5.208% |  | 28 | 0.0052622 | 0.027845 | 0.025557 | 112653.3333 | 302.9277 | 0.011113 | 3.667%
| 29 | 0.0047003 | 0.025312 | 0.023232 | 116676.6667 | 309.7525 | 0.030207 | 5.344% |  | 29 | 0.0052622 | 0.028338 | 0.02601 | 116676.6667 | 313.7466 | 0.011458 | 3.747%
| 30 | 0.0047003 | 0.025745 | 0.02363 | 120700 | 320.4336 | 0.031158 | 5.479% |  | 30 | 0.0052622 | 0.028822 | 0.026454 | 120700 | 324.5654 | 0.0118 | 3.825%
| 31 | 0.0047003 | 0.02617 | 0.02402 | 124723.3333 | 331.1147 | 0.032107 | 5.613% |  | 31 | 0.0052622 | 0.029299 | 0.026892 | 124723.3333 | 335.3843 | 0.012141 | 3.903%
| 32 | 0.0047003 | 0.026589 | 0.024405 | 128746.6667 | 341.7959 | 0.033054 | 5.746% |  | 32 | 0.0052622 | 0.029768 | 0.027322 | 128746.6667 | 346.2031 | 0.012481 | 3.98%
| 33 | 0.0047003 | 0.027001 | 0.024783 | 132770 | 352.477 | 0.033998 | 5.878% |  | 33 | 0.0052622 | 0.030229 | 0.027746 | 132770 | 357.022 | 0.012819 | 4.056%
| 34 | 0.0047003 | 0.027407 | 0.025156 | 136793.3333 | 363.1581 | 0.034939 | 6.009% |  | 34 | 0.0052622 | 0.030684 | 0.028163 | 136793.3333 | 367.8408 | 0.013156 | 4.132%
| 35 | 0.0047003 | 0.027808 | 0.025523 | 140816.6667 | 373.8392 | 0.035878 | 6.14% |  | 35 | 0.0052622 | 0.031132 | 0.028574 | 140816.6667 | 378.6597 | 0.013492 | 4.207%
| 36 | 0.0047003 | 0.028202 | 0.025885 | 144840 | 384.5204 | 0.036815 | 6.27% |  | 36 | 0.0052622 | 0.031573 | 0.028979 | 144840 | 389.4785 | 0.013826 | 4.281%
| 37 | 0.0047003 | 0.028591 | 0.026242 | 148863.3333 | 395.2015 | 0.03775 | 6.399% |  | 37 | 0.0052622 | 0.032009 | 0.029379 | 148863.3333 | 400.2974 | 0.014159 | 4.354%
| 38 | 0.0047003 | 0.028975 | 0.026594 | 152886.6667 | 405.8826 | 0.038682 | 6.528% |  | 38 | 0.0052622 | 0.032439 | 0.029773 | 152886.6667 | 411.1162 | 0.014491 | 4.426%
| 39 | 0.0047003 | 0.029354 | 0.026942 | 156910 | 416.5637 | 0.039613 | 6.655% |  | 39 | 0.0052622 | 0.032863 | 0.030163 | 156910 | 421.9351 | 0.014822 | 4.498%
| 40 | 0.0047003 | 0.029728 | 0.027285 | 160933.3333 | 427.2448 | 0.040541 | 6.783% |  | 40 | 0.0052622 | 0.033281 | 0.030547 | 160933.3333 | 432.7539 | 0.015152 | 4.57%
| 41 | 0.0047003 | 0.030097 | 0.027624 | 164956.6667 | 437.926 | 0.041467 | 6.909% |  | 41 | 0.0052622 | 0.033695 | 0.030926 | 164956.6667 | 443.5728 | 0.01548 | 4.641%
| 42 | 0.0047003 | 0.030462 | 0.027959 | 168980 | 448.6071 | 0.042392 | 7.035% |  | 42 | 0.0052622 | 0.034103 | 0.031301 | 168980 | 454.3916 | 0.015808 | 4.711%
| 43 | 0.0047003 | 0.030822 | 0.02829 | 173003.3333 | 459.2882 | 0.043314 | 7.16% |  | 43 | 0.0052622 | 0.034507 | 0.031672 | 173003.3333 | 465.2105 | 0.016134 | 4.781%
| 44 | 0.0047003 | 0.031179 | 0.028617 | 177026.6667 | 469.9693 | 0.044235 | 7.285% |  | 44 | 0.0052622 | 0.034906 | 0.032038 | 177026.6667 | 476.0293 | 0.01646 | 4.85%
| 45 | 0.0047003 | 0.031531 | 0.02894 | 181050 | 480.6504 | 0.045154 | 7.409% |  | 45 | 0.0052622 | 0.0353 | 0.0324 | 181050 | 486.8481 | 0.016784 | 4.918%
| 46 | 0.0047003 | 0.031879 | 0.02926 | 185073.3333 | 491.3316 | 0.046072 | 7.533% |  | 46 | 0.0052622 | 0.03569 | 0.032758 | 185073.3333 | 497.667 | 0.017108 | 4.987%
| 47 | 0.0047003 | 0.032224 | 0.029576 | 189096.6667 | 502.0127 | 0.046987 | 7.656% |  | 47 | 0.0052622 | 0.036076 | 0.033112 | 189096.6667 | 508.4858 | 0.017431 | 5.054%
| 48 | 0.0047003 | 0.032565 | 0.029889 | 193120 | 512.6938 | 0.047901 | 7.779% |  | 48 | 0.0052622 | 0.036458 | 0.033462 | 193120 | 519.3047 | 0.017753 | 5.122%
| 49 | 0.0047003 | 0.032902 | 0.030199 | 197143.3333 | 523.3749 | 0.048813 | 7.901% |  | 49 | 0.0052622 | 0.036836 | 0.033809 | 197143.3333 | 530.1235 | 0.018074 | 5.188%
| 50 | 0.0047003 | 0.033236 | 0.030506 | 201166.6667 | 534.056 | 0.049724 | 8.023% |  | 50 | 0.0052622 | 0.03721 | 0.034152 | 201166.6667 | 540.9424 | 0.018394 | 5.255%
| 51 | 0.0047003 | 0.033567 | 0.030809 | 205190 | 544.7372 | 0.050633 | 8.144% |  | 51 | 0.0052622 | 0.03758 | 0.034492 | 205190 | 551.7612 | 0.018713 | 5.321%
| 52 | 0.0047003 | 0.033895 | 0.03111 | 209213.3333 | 555.4183 | 0.051541 | 8.265% |  | 52 | 0.0052622 | 0.037946 | 0.034829 | 209213.3333 | 562.5801 | 0.019031 | 5.386%
| 53 | 0.0047003 | 0.034219 | 0.031407 | 213236.6667 | 566.0994 | 0.052447 | 8.385% |  | 53 | 0.0052622 | 0.03831 | 0.035162 | 213236.6667 | 573.3989 | 0.019349 | 5.451%
| 54 | 0.0047003 | 0.03454 | 0.031702 | 217260 | 576.7805 | 0.053352 | 8.505% |  | 54 | 0.0052622 | 0.038669 | 0.035492 | 217260 | 584.2178 | 0.019666 | 5.516%
| 55 | 0.0047003 | 0.034859 | 0.031995 | 221283.3333 | 587.4616 | 0.054255 | 8.625% |  | 55 | 0.0052622 | 0.039026 | 0.035819 | 221283.3333 | 595.0366 | 0.019982 | 5.58%
| 56 | 0.0047003 | 0.035174 | 0.032284 | 225306.6667 | 598.1428 | 0.055157 | 8.744% |  | 56 | 0.0052622 | 0.039379 | 0.036143 | 225306.6667 | 605.8555 | 0.020297 | 5.644%
| 57 | 0.0047003 | 0.035487 | 0.032571 | 229330 | 608.8239 | 0.056058 | 8.863% |  | 57 | 0.0052622 | 0.039729 | 0.036465 | 229330 | 616.6743 | 0.020612 | 5.708%
| 58 | 0.0047003 | 0.035797 | 0.032856 | 233353.3333 | 619.505 | 0.056957 | 8.981% |  | 58 | 0.0052622 | 0.040076 | 0.036783 | 233353.3333 | 627.4932 | 0.020926 | 5.771%
| 59 | 0.0047003 | 0.036104 | 0.033138 | 237376.6667 | 630.1861 | 0.057855 | 9.099% |  | 59 | 0.0052622 | 0.04042 | 0.037099 | 237376.6667 | 638.312 | 0.021239 | 5.834%
| 60 | 0.0047003 | 0.036409 | 0.033417 | 241400 | 640.8673 | 0.058751 | 9.217% |  | 60 | 0.0052622 | 0.040761 | 0.037412 | 241400 | 649.1309 | 0.021552 | 5.896%
| 61 | 0.0047003 | 0.036711 | 0.033695 | 245423.3333 | 651.5484 | 0.059647 | 9.334% |  | 61 | 0.0052622 | 0.041099 | 0.037723 | 245423.3333 | 659.9497 | 0.021863 | 5.959%
| 62 | 0.0047003 | 0.037011 | 0.03397 | 249446.6667 | 662.2295 | 0.060541 | 9.451% |  | 62 | 0.0052622 | 0.041435 | 0.03803 | 249446.6667 | 670.7686 | 0.022175 | 6.02%
| 63 | 0.0047003 | 0.037308 | 0.034242 | 253470 | 672.9106 | 0.061434 | 9.568% |  | 63 | 0.0052622 | 0.041768 | 0.038336 | 253470 | 681.5874 | 0.022485 | 6.082%
| 64 | 0.0047003 | 0.037603 | 0.034513 | 257493.3333 | 683.5917 | 0.062325 | 9.684% |  | 64 | 0.0052622 | 0.042098 | 0.038639 | 257493.3333 | 692.4063 | 0.022795 | 6.143%
| 65 | 0.0047003 | 0.037895 | 0.034782 | 261516.6667 | 694.2729 | 0.063216 | 9.8% |  | 65 | 0.0052622 | 0.042425 | 0.03894 | 261516.6667 | 703.2251 | 0.023104 | 6.204%
| 66 | 0.0047003 | 0.038186 | 0.035048 | 265540 | 704.954 | 0.064105 | 9.915% |  | 66 | 0.0052622 | 0.042751 | 0.039238 | 265540 | 714.0439 | 0.023413 | 6.265%
| 67 | 0.0047003 | 0.038474 | 0.035313 | 269563.3333 | 715.6351 | 0.064993 | 10.03% |  | 67 | 0.0052622 | 0.043073 | 0.039534 | 269563.3333 | 724.8628 | 0.023721 | 6.325%
| 68 | 0.0047003 | 0.03876 | 0.035575 | 273586.6667 | 726.3162 | 0.06588 | 10.15% |  | 68 | 0.0052622 | 0.043393 | 0.039828 | 273586.6667 | 735.6816 | 0.024028 | 6.386%
| 69 | 0.0047003 | 0.039044 | 0.035836 | 277610 | 736.9973 | 0.066766 | 10.26% |  | 69 | 0.0052622 | 0.043711 | 0.04012 | 277610 | 746.5005 | 0.024335 | 6.445%
| 70 | 0.0047003 | 0.039326 | 0.036095 | 281633.3333 | 747.6785 | 0.067651 | 10.37% |  | 70 | 0.0052622 | 0.044027 | 0.04041 | 281633.3333 | 757.3193 | 0.024641 | 6.505%
| 71 | 0.0047003 | 0.039606 | 0.036352 | 285656.6667 | 758.3596 | 0.068535 | 10.49% |  | 71 | 0.0052622 | 0.04434 | 0.040697 | 285656.6667 | 768.1382 | 0.024946 | 6.564%
| 72 | 0.0047003 | 0.039884 | 0.036607 | 289680 | 769.0407 | 0.069417 | 10.6% |  | 72 | 0.0052622 | 0.044652 | 0.040983 | 289680 | 778.957 | 0.025252 | 6.623%
| 73 | 0.0047003 | 0.04016 | 0.03686 | 293703.3333 | 779.7218 | 0.070299 | 10.72% |  | 73 | 0.0052622 | 0.044961 | 0.041266 | 293703.3333 | 789.7759 | 0.025556 | 6.682%
| 74 | 0.0047003 | 0.040434 | 0.037112 | 297726.6667 | 790.4029 | 0.07118 | 10.83% |  | 74 | 0.0052622 | 0.045267 | 0.041548 | 297726.6667 | 800.5947 | 0.02586 | 6.741%
| 75 | 0.0047003 | 0.040706 | 0.037362 | 301750 | 801.0841 | 0.072059 | 10.94% |  | 75 | 0.0052622 | 0.045572 | 0.041828 | 301750 | 811.4136 | 0.026163 | 6.799%
| 76 | 0.0047003 | 0.040977 | 0.03761 | 305773.3333 | 811.7652 | 0.072938 | 11.05% |  | 76 | 0.0052622 | 0.045875 | 0.042106 | 305773.3333 | 822.2324 | 0.026466 | 6.857%
| 77 | 0.0047003 | 0.041245 | 0.037857 | 309796.6667 | 822.4463 | 0.073816 | 11.17% |  | 77 | 0.0052622 | 0.046176 | 0.042382 | 309796.6667 | 833.0513 | 0.026769 | 6.915%
| 78 | 0.0047003 | 0.041512 | 0.038102 | 313820 | 833.1274 | 0.074692 | 11.28% |  | 78 | 0.0052622 | 0.046475 | 0.042656 | 313820 | 843.8701 | 0.02707 | 6.973%
| 79 | 0.0047003 | 0.041778 | 0.038345 | 317843.3333 | 843.8085 | 0.075568 | 11.39% |  | 79 | 0.0052622 | 0.046772 | 0.042929 | 317843.3333 | 854.689 | 0.027372 | 7.03%
| 80 | 0.0047003 | 0.042041 | 0.038587 | 321866.6667 | 854.4897 | 0.076443 | 11.5% |  | 80 | 0.0052622 | 0.047067 | 0.0432 | 321866.6667 | 865.5078 | 0.027673 | 7.087%
| 81 | 0.0047003 | 0.042303 | 0.038827 | 325890 | 865.1708 | 0.077317 | 11.61% |  | 81 | 0.0052622 | 0.04736 | 0.043469 | 325890 | 876.3267 | 0.027973 | 7.144%
| 82 | 0.0047003 | 0.042563 | 0.039066 | 329913.3333 | 875.8519 | 0.07819 | 11.73% |  | 82 | 0.0052622 | 0.047652 | 0.043736 | 329913.3333 | 887.1455 | 0.028273 | 7.201%
| 83 | 0.0047003 | 0.042822 | 0.039304 | 333936.6667 | 886.533 | 0.079062 | 11.84% |  | 83 | 0.0052622 | 0.047941 | 0.044002 | 333936.6667 | 897.9644 | 0.028572 | 7.257%
| 84 | 0.0047003 | 0.043079 | 0.03954 | 337960 | 897.2142 | 0.079933 | 11.95% |  | 84 | 0.0052622 | 0.048229 | 0.044267 | 337960 | 908.7832 | 0.028871 | 7.314%
| 85 | 0.0047003 | 0.043335 | 0.039774 | 341983.3333 | 907.8953 | 0.080803 | 12.06% |  | 85 | 0.0052622 | 0.048515 | 0.044529 | 341983.3333 | 919.6021 | 0.02917 | 7.37%
| 86 | 0.0047003 | 0.043589 | 0.040008 | 346006.6667 | 918.5764 | 0.081672 | 12.17% |  | 86 | 0.0052622 | 0.0488 | 0.04479 | 346006.6667 | 930.4209 | 0.029468 | 7.426%
| 87 | 0.0047003 | 0.043842 | 0.04024 | 350030 | 929.2575 | 0.082541 | 12.28% |  | 87 | 0.0052622 | 0.049083 | 0.04505 | 350030 | 941.2397 | 0.029765 | 7.482%
| 88 | 0.0047003 | 0.044093 | 0.04047 | 354053.3333 | 939.9386 | 0.083409 | 12.39% |  | 88 | 0.0052622 | 0.049364 | 0.045308 | 354053.3333 | 952.0586 | 0.030062 | 7.537%
| 89 | 0.0047003 | 0.044343 | 0.0407 | 358076.6667 | 950.6198 | 0.084276 | 12.5% |  | 89 | 0.0052622 | 0.049644 | 0.045565 | 358076.6667 | 962.8774 | 0.030359 | 7.592%
| 90 | 0.0047003 | 0.044591 | 0.040928 | 362100 | 961.3009 | 0.085142 | 12.61% |  | 90 | 0.0052622 | 0.049922 | 0.04582 | 362100 | 973.6963 | 0.030655 | 7.648%
| 91 | 0.0047003 | 0.044838 | 0.041154 | 366123.3333 | 971.982 | 0.086007 | 12.72% |  | 91 | 0.0052622 | 0.050198 | 0.046074 | 366123.3333 | 984.5151 | 0.030951 | 7.702%
| 92 | 0.0047003 | 0.045084 | 0.04138 | 370146.6667 | 982.6631 | 0.086871 | 12.83% |  | 92 | 0.0052622 | 0.050474 | 0.046327 | 370146.6667 | 995.334 | 0.031246 | 7.757%
| 93 | 0.0047003 | 0.045328 | 0.041604 | 374170 | 993.3442 | 0.087735 | 12.93% |  | 93 | 0.0052622 | 0.050747 | 0.046578 | 374170 | 1006.1528 | 0.031541 | 7.812%
| 94 | 0.0047003 | 0.045571 | 0.041827 | 378193.3333 | 1004.0254 | 0.088598 | 13.04% |  | 94 | 0.0052622 | 0.051019 | 0.046827 | 378193.3333 | 1016.9717 | 0.031836 | 7.866%
| 95 | 0.0047003 | 0.045813 | 0.042049 | 382216.6667 | 1014.7065 | 0.08946 | 13.15% |  | 95 | 0.0052622 | 0.05129 | 0.047076 | 382216.6667 | 1027.7905 | 0.03213 | 7.921%
| 96 | 0.0047003 | 0.046054 | 0.04227 | 386240 | 1025.3876 | 0.090321 | 13.26% |  | 96 | 0.0052622 | 0.051559 | 0.047323 | 386240 | 1038.6094 | 0.032423 | 7.975%
| 97 | 0.0047003 | 0.046293 | 0.042489 | 390263.3333 | 1036.0687 | 0.091181 | 13.37% |  | 97 | 0.0052622 | 0.051827 | 0.047569 | 390263.3333 | 1049.4282 | 0.032717 | 8.029%
| 98 | 0.0047003 | 0.046531 | 0.042708 | 394286.6667 | 1046.7498 | 0.092041 | 13.47% |  | 98 | 0.0052622 | 0.052093 | 0.047813 | 394286.6667 | 1060.2471 | 0.03301 | 8.082%
| 99 | 0.0047003 | 0.046768 | 0.042925 | 398310 | 1057.431 | 0.0929 | 13.58% |  | 99 | 0.0052622 | 0.052359 | 0.048057 | 398310 | 1071.0659 | 0.033302 | 8.136%
| 100 | 0.0047003 | 0.047003 | 0.043141 | 402333.3333 | 1068.1121 | 0.093758 | 13.69% |  | 100 | 0.0052622 | 0.052622 | 0.048299 | 402333.3333 | 1081.8848 | 0.033594 | 8.189%
| 101 | 0.0047003 | 0.047238 | 0.043357 | 406356.6667 | 1078.7932 | 0.094616 | 13.8% |  | 101 | 0.0052622 | 0.052885 | 0.04854 | 406356.6667 | 1092.7036 | 0.033886 | 8.243%
| 102 | 0.0047003 | 0.047471 | 0.043571 | 410380 | 1089.4743 | 0.095473 | 13.9% |  | 102 | 0.0052622 | 0.053146 | 0.048779 | 410380 | 1103.5225 | 0.034177 | 8.296%
| 103 | 0.0047003 | 0.047703 | 0.043784 | 414403.3333 | 1100.1554 | 0.096329 | 14.01% |  | 103 | 0.0052622 | 0.053406 | 0.049018 | 414403.3333 | 1114.3413 | 0.034468 | 8.349%
| 104 | 0.0047003 | 0.047934 | 0.043996 | 418426.6667 | 1110.8366 | 0.097184 | 14.12% |  | 104 | 0.0052622 | 0.053664 | 0.049255 | 418426.6667 | 1125.1602 | 0.034759 | 8.401%
| 105 | 0.0047003 | 0.048164 | 0.044207 | 422450 | 1121.5177 | 0.098039 | 14.22% |  | 105 | 0.0052622 | 0.053922 | 0.049491 | 422450 | 1135.979 | 0.035049 | 8.454%
| 106 | 0.0047003 | 0.048393 | 0.044417 | 426473.3333 | 1132.1988 | 0.098893 | 14.33% |  | 106 | 0.0052622 | 0.054178 | 0.049727 | 426473.3333 | 1146.7979 | 0.035339 | 8.507%
| 107 | 0.0047003 | 0.048621 | 0.044626 | 430496.6667 | 1142.8799 | 0.099746 | 14.44% |  | 107 | 0.0052622 | 0.054433 | 0.049961 | 430496.6667 | 1157.6167 | 0.035629 | 8.559%
| 108 | 0.0047003 | 0.048847 | 0.044834 | 434520 | 1153.5611 | 0.1006 | 14.54% |  | 108 | 0.0052622 | 0.054687 | 0.050194 | 434520 | 1168.4355 | 0.035918 | 8.611%
| 109 | 0.0047003 | 0.049073 | 0.045041 | 438543.3333 | 1164.2422 | 0.10145 | 14.65% |  | 109 | 0.0052622 | 0.054939 | 0.050425 | 438543.3333 | 1179.2544 | 0.036207 | 8.663%
| 110 | 0.0047003 | 0.049298 | 0.045247 | 442566.6667 | 1174.9233 | 0.1023 | 14.75% |  | 110 | 0.0052622 | 0.055191 | 0.050656 | 442566.6667 | 1190.0732 | 0.036495 | 8.715%
| 111 | 0.0047003 | 0.049521 | 0.045452 | 446590 | 1185.6044 | 0.10315 | 14.86% |  | 111 | 0.0052622 | 0.055441 | 0.050886 | 446590 | 1200.8921 | 0.036783 | 8.767%
| 112 | 0.0047003 | 0.049744 | 0.045657 | 450613.3333 | 1196.2855 | 0.104 | 14.97% |  | 112 | 0.0052622 | 0.05569 | 0.051115 | 450613.3333 | 1211.7109 | 0.037071 | 8.819%
| 113 | 0.0047003 | 0.049965 | 0.04586 | 454636.6667 | 1206.9667 | 0.10485 | 15.07% |  | 113 | 0.0052622 | 0.055938 | 0.051342 | 454636.6667 | 1222.5298 | 0.037359 | 8.87%
| 114 | 0.0047003 | 0.050186 | 0.046063 | 458660 | 1217.6478 | 0.1057 | 15.18% |  | 114 | 0.0052622 | 0.056185 | 0.051569 | 458660 | 1233.3486 | 0.037646 | 8.921%
| 115 | 0.0047003 | 0.050406 | 0.046264 | 462683.3333 | 1228.3289 | 0.10655 | 15.28% |  | 115 | 0.0052622 | 0.056431 | 0.051795 | 462683.3333 | 1244.1675 | 0.037933 | 8.973%
| 116 | 0.0047003 | 0.050624 | 0.046465 | 466706.6667 | 1239.01 | 0.1074 | 15.39% |  | 116 | 0.0052622 | 0.056676 | 0.052019 | 466706.6667 | 1254.9863 | 0.038219 | 9.024%
| 117 | 0.0047003 | 0.050842 | 0.046665 | 470730 | 1249.6911 | 0.10824 | 15.49% |  | 117 | 0.0052622 | 0.05692 | 0.052243 | 470730 | 1265.8052 | 0.038505 | 9.075%
| 118 | 0.0047003 | 0.051059 | 0.046864 | 474753.3333 | 1260.3723 | 0.10909 | 15.6% |  | 118 | 0.0052622 | 0.057162 | 0.052466 | 474753.3333 | 1276.624 | 0.038791 | 9.126%
| 119 | 0.0047003 | 0.051275 | 0.047062 | 478776.6667 | 1271.0534 | 0.10993 | 15.7% |  | 119 | 0.0052622 | 0.057404 | 0.052688 | 478776.6667 | 1287.4429 | 0.039077 | 9.176%
| 120 | 0.0047003 | 0.05149 | 0.047259 | 482800 | 1281.7345 | 0.11078 | 15.8% |  | 120 | 0.0052622 | 0.057645 | 0.052909 | 482800 | 1298.2617 | 0.039362 | 9.227%
| 121 | 0.0047003 | 0.051704 | 0.047456 | 486823.3333 | 1292.4156 | 0.11162 | 15.91% |  | 121 | 0.0052622 | 0.057885 | 0.053129 | 486823.3333 | 1309.0806 | 0.039647 | 9.278%
| 122 | 0.0047003 | 0.051917 | 0.047651 | 490846.6667 | 1303.0967 | 0.11247 | 16.01% |  | 122 | 0.0052622 | 0.058123 | 0.053348 | 490846.6667 | 1319.8994 | 0.039931 | 9.328%
| 123 | 0.0047003 | 0.052129 | 0.047846 | 494870 | 1313.7779 | 0.11331 | 16.12% |  | 123 | 0.0052622 | 0.058361 | 0.053566 | 494870 | 1330.7183 | 0.040216 | 9.378%
| 124 | 0.0047003 | 0.052341 | 0.04804 | 498893.3333 | 1324.459 | 0.11415 | 16.22% |  | 124 | 0.0052622 | 0.058598 | 0.053783 | 498893.3333 | 1341.5371 | 0.040499 | 9.428%
| 125 | 0.0047003 | 0.052551 | 0.048234 | 502916.6667 | 1335.1401 | 0.115 | 16.32% |  | 125 | 0.0052622 | 0.058834 | 0.054 | 502916.6667 | 1352.356 | 0.040783 | 9.478%
| 126 | 0.0047003 | 0.052761 | 0.048426 | 506940 | 1345.8212 | 0.11584 | 16.43% |  | 126 | 0.0052622 | 0.059068 | 0.054215 | 506940 | 1363.1748 | 0.041067 | 9.528%
| 127 | 0.0047003 | 0.05297 | 0.048618 | 510963.3333 | 1356.5024 | 0.11668 | 16.53% |  | 127 | 0.0052622 | 0.059302 | 0.05443 | 510963.3333 | 1373.9937 | 0.04135 | 9.578%
| 128 | 0.0047003 | 0.053178 | 0.048809 | 514986.6667 | 1367.1835 | 0.11752 | 16.63% |  | 128 | 0.0052622 | 0.059535 | 0.054644 | 514986.6667 | 1384.8125 | 0.041632 | 9.628%
| 129 | 0.0047003 | 0.053386 | 0.048999 | 519010 | 1377.8646 | 0.11836 | 16.74% |  | 129 | 0.0052622 | 0.059767 | 0.054857 | 519010 | 1395.6314 | 0.041915 | 9.677%
| 130 | 0.0047003 | 0.053592 | 0.049189 | 523033.3333 | 1388.5457 | 0.1192 | 16.84% |  | 130 | 0.0052622 | 0.059999 | 0.055069 | 523033.3333 | 1406.4502 | 0.042197 | 9.727%
| 131 | 0.0047003 | 0.053798 | 0.049378 | 527056.6667 | 1399.2268 | 0.12004 | 16.94% |  | 131 | 0.0052622 | 0.060229 | 0.05528 | 527056.6667 | 1417.269 | 0.042479 | 9.776%
| 132 | 0.0047003 | 0.054003 | 0.049566 | 531080 | 1409.908 | 0.12087 | 17.04% |  | 132 | 0.0052622 | 0.060458 | 0.055491 | 531080 | 1428.0879 | 0.042761 | 9.825%
| 133 | 0.0047003 | 0.054207 | 0.049753 | 535103.3333 | 1420.5891 | 0.12171 | 17.15% |  | 133 | 0.0052622 | 0.060687 | 0.055701 | 535103.3333 | 1438.9067 | 0.043042 | 9.874%
| 134 | 0.0047003 | 0.05441 | 0.04994 | 539126.6667 | 1431.2702 | 0.12255 | 17.25% |  | 134 | 0.0052622 | 0.060915 | 0.05591 | 539126.6667 | 1449.7256 | 0.043323 | 9.923%
| 135 | 0.0047003 | 0.054613 | 0.050126 | 543150 | 1441.9513 | 0.12339 | 17.35% |  | 135 | 0.0052622 | 0.061142 | 0.056118 | 543150 | 1460.5444 | 0.043604 | 9.972%
| 136 | 0.0047003 | 0.054815 | 0.050311 | 547173.3333 | 1452.6324 | 0.12422 | 17.45% |  | 136 | 0.0052622 | 0.061368 | 0.056326 | 547173.3333 | 1471.3633 | 0.043885 | 10.02%
| 137 | 0.0047003 | 0.055016 | 0.050496 | 551196.6667 | 1463.3136 | 0.12506 | 17.56% |  | 137 | 0.0052622 | 0.061593 | 0.056532 | 551196.6667 | 1482.1821 | 0.044165 | 10.07%
| 138 | 0.0047003 | 0.055217 | 0.05068 | 555220 | 1473.9947 | 0.12589 | 17.66% |  | 138 | 0.0052622 | 0.061817 | 0.056738 | 555220 | 1493.001 | 0.044445 | 10.12%
| 139 | 0.0047003 | 0.055416 | 0.050863 | 559243.3333 | 1484.6758 | 0.12673 | 17.76% |  | 139 | 0.0052622 | 0.062041 | 0.056943 | 559243.3333 | 1503.8198 | 0.044725 | 10.17%
| 140 | 0.0047003 | 0.055615 | 0.051046 | 563266.6667 | 1495.3569 | 0.12756 | 17.86% |  | 140 | 0.0052622 | 0.062264 | 0.057148 | 563266.6667 | 1514.6387 | 0.045004 | 10.22%
| 141 | 0.0047003 | 0.055813 | 0.051228 | 567290 | 1506.038 | 0.12839 | 17.96% |  | 141 | 0.0052622 | 0.062486 | 0.057352 | 567290 | 1525.4575 | 0.045283 | 10.26%
| 142 | 0.0047003 | 0.056011 | 0.051409 | 571313.3333 | 1516.7192 | 0.12923 | 18.06% |  | 142 | 0.0052622 | 0.062707 | 0.057555 | 571313.3333 | 1536.2764 | 0.045562 | 10.31%
| 143 | 0.0047003 | 0.056208 | 0.05159 | 575336.6667 | 1527.4003 | 0.13006 | 18.16% |  | 143 | 0.0052622 | 0.062927 | 0.057757 | 575336.6667 | 1547.0952 | 0.045841 | 10.36%
| 144 | 0.0047003 | 0.056404 | 0.05177 | 579360 | 1538.0814 | 0.13089 | 18.27% |  | 144 | 0.0052622 | 0.063147 | 0.057958 | 579360 | 1557.9141 | 0.046119 | 10.41%
| 145 | 0.0047003 | 0.0566 | 0.051949 | 583383.3333 | 1548.7625 | 0.13172 | 18.37% |  | 145 | 0.0052622 | 0.063366 | 0.058159 | 583383.3333 | 1568.7329 | 0.046398 | 10.46%
| 146 | 0.0047003 | 0.056794 | 0.052128 | 587406.6667 | 1559.4436 | 0.13255 | 18.47% |  | 146 | 0.0052622 | 0.063584 | 0.05836 | 587406.6667 | 1579.5518 | 0.046675 | 10.5%
| 147 | 0.0047003 | 0.056989 | 0.052306 | 591430 | 1570.1248 | 0.13338 | 18.57% |  | 147 | 0.0052622 | 0.063801 | 0.058559 | 591430 | 1590.3706 | 0.046953 | 10.55%
| 148 | 0.0047003 | 0.057182 | 0.052484 | 595453.3333 | 1580.8059 | 0.13421 | 18.67% |  | 148 | 0.0052622 | 0.064018 | 0.058758 | 595453.3333 | 1601.1895 | 0.047231 | 10.6%
| 149 | 0.0047003 | 0.057375 | 0.052661 | 599476.6667 | 1591.487 | 0.13504 | 18.77% |  | 149 | 0.0052622 | 0.064234 | 0.058956 | 599476.6667 | 1612.0083 | 0.047508 | 10.65%
| 150 | 0.0047003 | 0.057567 | 0.052837 | 603500 | 1602.1681 | 0.13587 | 18.87% |  | 150 | 0.0052622 | 0.064449 | 0.059154 | 603500 | 1622.8272 | 0.047785 | 10.69%
| 151 | 0.0047003 | 0.057759 | 0.053013 | 607523.3333 | 1612.8493 | 0.1367 | 18.97% |  | 151 | 0.0052622 | 0.064663 | 0.05935 | 607523.3333 | 1633.646 | 0.048061 | 10.74%
| 152 | 0.0047003 | 0.05795 | 0.053188 | 611546.6667 | 1623.5304 | 0.13753 | 19.07% |  | 152 | 0.0052622 | 0.064877 | 0.059547 | 611546.6667 | 1644.4648 | 0.048338 | 10.79%
| 153 | 0.0047003 | 0.05814 | 0.053363 | 615570 | 1634.2115 | 0.13836 | 19.17% |  | 153 | 0.0052622 | 0.06509 | 0.059742 | 615570 | 1655.2837 | 0.048614 | 10.84%
| 154 | 0.0047003 | 0.05833 | 0.053537 | 619593.3333 | 1644.8926 | 0.13918 | 19.27% |  | 154 | 0.0052622 | 0.065303 | 0.059937 | 619593.3333 | 1666.1025 | 0.04889 | 10.88%
| 155 | 0.0047003 | 0.058519 | 0.053711 | 623616.6667 | 1655.5737 | 0.14001 | 19.37% |  | 155 | 0.0052622 | 0.065514 | 0.060131 | 623616.6667 | 1676.9214 | 0.049166 | 10.93%
| 156 | 0.0047003 | 0.058707 | 0.053884 | 627640 | 1666.2549 | 0.14084 | 19.47% |  | 156 | 0.0052622 | 0.065725 | 0.060325 | 627640 | 1687.7402 | 0.049441 | 10.98%
| 157 | 0.0047003 | 0.058895 | 0.054056 | 631663.3333 | 1676.936 | 0.14166 | 19.57% |  | 157 | 0.0052622 | 0.065936 | 0.060518 | 631663.3333 | 1698.5591 | 0.049717 | 11.02%
| 158 | 0.0047003 | 0.059082 | 0.054228 | 635686.6667 | 1687.6171 | 0.14249 | 19.67% |  | 158 | 0.0052622 | 0.066145 | 0.060711 | 635686.6667 | 1709.3779 | 0.049992 | 11.07%
| 159 | 0.0047003 | 0.059269 | 0.054399 | 639710 | 1698.2982 | 0.14331 | 19.77% |  | 159 | 0.0052622 | 0.066354 | 0.060902 | 639710 | 1720.1968 | 0.050267 | 11.12%
| 160 | 0.0047003 | 0.059455 | 0.05457 | 643733.3333 | 1708.9793 | 0.14414 | 19.87% |  | 160 | 0.0052622 | 0.066563 | 0.061094 | 643733.3333 | 1731.0156 | 0.050541 | 11.16%
| 161 | 0.0047003 | 0.059641 | 0.05474 | 647756.6667 | 1719.6605 | 0.14496 | 19.97% |  | 161 | 0.0052622 | 0.06677 | 0.061284 | 647756.6667 | 1741.8345 | 0.050816 | 11.21%
| 162 | 0.0047003 | 0.059826 | 0.05491 | 651780 | 1730.3416 | 0.14579 | 20.07% |  | 162 | 0.0052622 | 0.066977 | 0.061474 | 651780 | 1752.6533 | 0.05109 | 11.26%
| 163 | 0.0047003 | 0.06001 | 0.055079 | 655803.3333 | 1741.0227 | 0.14661 | 20.17% |  | 163 | 0.0052622 | 0.067184 | 0.061664 | 655803.3333 | 1763.4722 | 0.051364 | 11.3%
| 164 | 0.0047003 | 0.060194 | 0.055248 | 659826.6667 | 1751.7038 | 0.14743 | 20.27% |  | 164 | 0.0052622 | 0.067389 | 0.061853 | 659826.6667 | 1774.291 | 0.051638 | 11.35%
| 165 | 0.0047003 | 0.060377 | 0.055416 | 663850 | 1762.3849 | 0.14825 | 20.37% |  | 165 | 0.0052622 | 0.067595 | 0.062041 | 663850 | 1785.1099 | 0.051911 | 11.4%
| 166 | 0.0047003 | 0.06056 | 0.055584 | 667873.3333 | 1773.0661 | 0.14908 | 20.47% |  | 166 | 0.0052622 | 0.067799 | 0.062229 | 667873.3333 | 1795.9287 | 0.052184 | 11.44%
| 167 | 0.0047003 | 0.060742 | 0.055751 | 671896.6667 | 1783.7472 | 0.1499 | 20.56% |  | 167 | 0.0052622 | 0.068003 | 0.062416 | 671896.6667 | 1806.7476 | 0.052457 | 11.49%
| 168 | 0.0047003 | 0.060923 | 0.055918 | 675920 | 1794.4283 | 0.15072 | 20.66% |  | 168 | 0.0052622 | 0.068206 | 0.062602 | 675920 | 1817.5664 | 0.05273 | 11.53%
| 169 | 0.0047003 | 0.061104 | 0.056084 | 679943.3333 | 1805.1094 | 0.15154 | 20.76% |  | 169 | 0.0052622 | 0.068409 | 0.062788 | 679943.3333 | 1828.3853 | 0.053003 | 11.58%
| 170 | 0.0047003 | 0.061285 | 0.05625 | 683966.6667 | 1815.7905 | 0.15236 | 20.86% |  | 170 | 0.0052622 | 0.068611 | 0.062974 | 683966.6667 | 1839.2041 | 0.053275 | 11.62%
| 171 | 0.0047003 | 0.061465 | 0.056415 | 687990 | 1826.4717 | 0.15318 | 20.96% |  | 171 | 0.0052622 | 0.068813 | 0.063159 | 687990 | 1850.023 | 0.053548 | 11.67%
| 172 | 0.0047003 | 0.061644 | 0.05658 | 692013.3333 | 1837.1528 | 0.154 | 21.06% |  | 172 | 0.0052622 | 0.069013 | 0.063343 | 692013.3333 | 1860.8418 | 0.05382 | 11.72%
| 173 | 0.0047003 | 0.061823 | 0.056744 | 696036.6667 | 1847.8339 | 0.15482 | 21.16% |  | 173 | 0.0052622 | 0.069214 | 0.063527 | 696036.6667 | 1871.6606 | 0.054091 | 11.76%
| 174 | 0.0047003 | 0.062002 | 0.056908 | 700060 | 1858.515 | 0.15564 | 21.25% |  | 174 | 0.0052622 | 0.069414 | 0.06371 | 700060 | 1882.4795 | 0.054363 | 11.81%
| 175 | 0.0047003 | 0.06218 | 0.057071 | 704083.3333 | 1869.1962 | 0.15645 | 21.35% |  | 175 | 0.0052622 | 0.069613 | 0.063893 | 704083.3333 | 1893.2983 | 0.054634 | 11.85%
| 176 | 0.0047003 | 0.062357 | 0.057234 | 708106.6667 | 1879.8773 | 0.15727 | 21.45% |  | 176 | 0.0052622 | 0.069811 | 0.064075 | 708106.6667 | 1904.1172 | 0.054906 | 11.9%
| 177 | 0.0047003 | 0.062534 | 0.057396 | 712130 | 1890.5584 | 0.15809 | 21.55% |  | 177 | 0.0052622 | 0.070009 | 0.064257 | 712130 | 1914.936 | 0.055177 | 11.94%
| 178 | 0.0047003 | 0.06271 | 0.057558 | 716153.3333 | 1901.2395 | 0.15891 | 21.65% |  | 178 | 0.0052622 | 0.070207 | 0.064439 | 716153.3333 | 1925.7549 | 0.055447 | 11.99%
| 179 | 0.0047003 | 0.062886 | 0.057719 | 720176.6667 | 1911.9206 | 0.15972 | 21.74% |  | 179 | 0.0052622 | 0.070404 | 0.064619 | 720176.6667 | 1936.5737 | 0.055718 | 12.03%
| 180 | 0.0047003 | 0.063062 | 0.05788 | 724200 | 1922.6018 | 0.16054 | 21.84% |  | 180 | 0.0052622 | 0.0706 | 0.0648 | 724200 | 1947.3926 | 0.055988 | 12.08%
| 181 | 0.0047003 | 0.063237 | 0.058041 | 728223.3333 | 1933.2829 | 0.16136 | 21.94% |  | 181 | 0.0052622 | 0.070796 | 0.064979 | 728223.3333 | 1958.2114 | 0.056259 | 12.12%
| 182 | 0.0047003 | 0.063411 | 0.058201 | 732246.6667 | 1943.964 | 0.16217 | 22.04% |  | 182 | 0.0052622 | 0.070991 | 0.065159 | 732246.6667 | 1969.0303 | 0.056529 | 12.17%
| 183 | 0.0047003 | 0.063585 | 0.058361 | 736270 | 1954.6451 | 0.16299 | 22.13% |  | 183 | 0.0052622 | 0.071186 | 0.065337 | 736270 | 1979.8491 | 0.056798 | 12.21%
| 184 | 0.0047003 | 0.063759 | 0.05852 | 740293.3333 | 1965.3262 | 0.1638 | 22.23% |  | 184 | 0.0052622 | 0.07138 | 0.065516 | 740293.3333 | 1990.668 | 0.057068 | 12.26%
| 185 | 0.0047003 | 0.063932 | 0.058679 | 744316.6667 | 1976.0074 | 0.16462 | 22.33% |  | 185 | 0.0052622 | 0.071574 | 0.065693 | 744316.6667 | 2001.4868 | 0.057337 | 12.3%
| 186 | 0.0047003 | 0.064104 | 0.058837 | 748340 | 1986.6885 | 0.16543 | 22.43% |  | 186 | 0.0052622 | 0.071767 | 0.065871 | 748340 | 2012.3057 | 0.057607 | 12.35%
| 187 | 0.0047003 | 0.064276 | 0.058995 | 752363.3333 | 1997.3696 | 0.16624 | 22.52% |  | 187 | 0.0052622 | 0.07196 | 0.066048 | 752363.3333 | 2023.1245 | 0.057876 | 12.39%
| 188 | 0.0047003 | 0.064448 | 0.059153 | 756386.6667 | 2008.0507 | 0.16706 | 22.62% |  | 188 | 0.0052622 | 0.072152 | 0.066224 | 756386.6667 | 2033.9434 | 0.058145 | 12.44%
| 189 | 0.0047003 | 0.064619 | 0.05931 | 760410 | 2018.7318 | 0.16787 | 22.72% |  | 189 | 0.0052622 | 0.072344 | 0.0664 | 760410 | 2044.7622 | 0.058413 | 12.48%
| 190 | 0.0047003 | 0.06479 | 0.059466 | 764433.3333 | 2029.413 | 0.16868 | 22.81% |  | 190 | 0.0052622 | 0.072535 | 0.066575 | 764433.3333 | 2055.5811 | 0.058682 | 12.53%
| 191 | 0.0047003 | 0.06496 | 0.059623 | 768456.6667 | 2040.0941 | 0.16949 | 22.91% |  | 191 | 0.0052622 | 0.072725 | 0.06675 | 768456.6667 | 2066.3999 | 0.05895 | 12.57%
| 192 | 0.0047003 | 0.06513 | 0.059779 | 772480 | 2050.7752 | 0.17031 | 23.01% |  | 192 | 0.0052622 | 0.072916 | 0.066925 | 772480 | 2077.2188 | 0.059218 | 12.61%
| 193 | 0.0047003 | 0.065299 | 0.059934 | 776503.3333 | 2061.4563 | 0.17112 | 23.11% |  | 193 | 0.0052622 | 0.073105 | 0.067099 | 776503.3333 | 2088.0376 | 0.059486 | 12.66%
| 194 | 0.0047003 | 0.065468 | 0.060089 | 780526.6667 | 2072.1374 | 0.17193 | 23.2% |  | 194 | 0.0052622 | 0.073294 | 0.067272 | 780526.6667 | 2098.8564 | 0.059754 | 12.7%
| 195 | 0.0047003 | 0.065637 | 0.060244 | 784550 | 2082.8186 | 0.17274 | 23.3% |  | 195 | 0.0052622 | 0.073483 | 0.067445 | 784550 | 2109.6753 | 0.060021 | 12.75%
| 196 | 0.0047003 | 0.065805 | 0.060398 | 788573.3333 | 2093.4997 | 0.17355 | 23.39% |  | 196 | 0.0052622 | 0.073671 | 0.067618 | 788573.3333 | 2120.4941 | 0.060289 | 12.79%
| 197 | 0.0047003 | 0.065972 | 0.060552 | 792596.6667 | 2104.1808 | 0.17436 | 23.49% |  | 197 | 0.0052622 | 0.073859 | 0.06779 | 792596.6667 | 2131.313 | 0.060556 | 12.83%
| 198 | 0.0047003 | 0.06614 | 0.060705 | 796620 | 2114.8619 | 0.17517 | 23.59% |  | 198 | 0.0052622 | 0.074046 | 0.067962 | 796620 | 2142.1318 | 0.060823 | 12.88%
| 199 | 0.0047003 | 0.066306 | 0.060859 | 800643.3333 | 2125.5431 | 0.17598 | 23.68% |  | 199 | 0.0052622 | 0.074233 | 0.068134 | 800643.3333 | 2152.9507 | 0.06109 | 12.92%
| 200 | 0.0047003 | 0.066473 | 0.061011 | 804666.6667 | 2136.2242 | 0.17679 | 23.78% |  | 200 | 0.0052622 | 0.074419 | 0.068305 | 804666.6667 | 2163.7695 | 0.061357 | 12.97%
| 201 | 0.0047003 | 0.066639 | 0.061164 | 808690 | 2146.9053 | 0.1776 | 23.88% |  | 201 | 0.0052622 | 0.074605 | 0.068475 | 808690 | 2174.5884 | 0.061623 | 13.01%
| 202 | 0.0047003 | 0.066804 | 0.061316 | 812713.3333 | 2157.5864 | 0.1784 | 23.97% |  | 202 | 0.0052622 | 0.07479 | 0.068645 | 812713.3333 | 2185.4072 | 0.061889 | 13.05%
| 203 | 0.0047003 | 0.06697 | 0.061467 | 816736.6667 | 2168.2675 | 0.17921 | 24.07% |  | 203 | 0.0052622 | 0.074975 | 0.068815 | 816736.6667 | 2196.2261 | 0.062156 | 13.1%
| 204 | 0.0047003 | 0.067134 | 0.061618 | 820760 | 2178.9487 | 0.18002 | 24.16% |  | 204 | 0.0052622 | 0.07516 | 0.068984 | 820760 | 2207.0449 | 0.062422 | 13.14%
| 205 | 0.0047003 | 0.067299 | 0.061769 | 824783.3333 | 2189.6298 | 0.18083 | 24.26% |  | 205 | 0.0052622 | 0.075344 | 0.069153 | 824783.3333 | 2217.8638 | 0.062687 | 13.18%
| 206 | 0.0047003 | 0.067463 | 0.06192 | 828806.6667 | 2200.3109 | 0.18163 | 24.36% |  | 206 | 0.0052622 | 0.075527 | 0.069322 | 828806.6667 | 2228.6826 | 0.062953 | 13.23%
| 207 | 0.0047003 | 0.067626 | 0.06207 | 832830 | 2210.992 | 0.18244 | 24.45% |  | 207 | 0.0052622 | 0.07571 | 0.06949 | 832830 | 2239.5015 | 0.063219 | 13.27%
| 208 | 0.0047003 | 0.067789 | 0.06222 | 836853.3333 | 2221.6731 | 0.18325 | 24.55% |  | 208 | 0.0052622 | 0.075893 | 0.069657 | 836853.3333 | 2250.3203 | 0.063484 | 13.31%
| 209 | 0.0047003 | 0.067952 | 0.062369 | 840876.6667 | 2232.3543 | 0.18405 | 24.64% |  | 209 | 0.0052622 | 0.076075 | 0.069825 | 840876.6667 | 2261.1392 | 0.063749 | 13.36%
| 210 | 0.0047003 | 0.068114 | 0.062518 | 844900 | 2243.0354 | 0.18486 | 24.74% |  | 210 | 0.0052622 | 0.076257 | 0.069991 | 844900 | 2271.958 | 0.064014 | 13.4%
| 211 | 0.0047003 | 0.068276 | 0.062667 | 848923.3333 | 2253.7165 | 0.18566 | 24.83% |  | 211 | 0.0052622 | 0.076438 | 0.070158 | 848923.3333 | 2282.7769 | 0.064279 | 13.44%
| 212 | 0.0047003 | 0.068438 | 0.062815 | 852946.6667 | 2264.3976 | 0.18647 | 24.93% |  | 212 | 0.0052622 | 0.076619 | 0.070324 | 852946.6667 | 2293.5957 | 0.064543 | 13.49%
| 213 | 0.0047003 | 0.068599 | 0.062963 | 856970 | 2275.0787 | 0.18727 | 25.02% |  | 213 | 0.0052622 | 0.0768 | 0.07049 | 856970 | 2304.4146 | 0.064808 | 13.53%
| 214 | 0.0047003 | 0.06876 | 0.063111 | 860993.3333 | 2285.7599 | 0.18808 | 25.12% |  | 214 | 0.0052622 | 0.07698 | 0.070655 | 860993.3333 | 2315.2334 | 0.065072 | 13.57%
| 215 | 0.0047003 | 0.068921 | 0.063258 | 865016.6667 | 2296.441 | 0.18888 | 25.21% |  | 215 | 0.0052622 | 0.077159 | 0.07082 | 865016.6667 | 2326.0523 | 0.065336 | 13.62%
| 216 | 0.0047003 | 0.069081 | 0.063405 | 869040 | 2307.1221 | 0.18969 | 25.31% |  | 216 | 0.0052622 | 0.077339 | 0.070984 | 869040 | 2336.8711 | 0.0656 | 13.66%
| 217 | 0.0047003 | 0.06924 | 0.063551 | 873063.3333 | 2317.8032 | 0.19049 | 25.4% |  | 217 | 0.0052622 | 0.077517 | 0.071148 | 873063.3333 | 2347.6899 | 0.065864 | 13.7%
| 218 | 0.0047003 | 0.0694 | 0.063698 | 877086.6667 | 2328.4843 | 0.19129 | 25.5% |  | 218 | 0.0052622 | 0.077696 | 0.071312 | 877086.6667 | 2358.5088 | 0.066128 | 13.74%
| 219 | 0.0047003 | 0.069559 | 0.063844 | 881110 | 2339.1655 | 0.19209 | 25.59% |  | 219 | 0.0052622 | 0.077874 | 0.071476 | 881110 | 2369.3276 | 0.066391 | 13.79%
| 220 | 0.0047003 | 0.069717 | 0.063989 | 885133.3333 | 2349.8466 | 0.1929 | 25.69% |  | 220 | 0.0052622 | 0.078051 | 0.071639 | 885133.3333 | 2380.1465 | 0.066655 | 13.83%
| 221 | 0.0047003 | 0.069876 | 0.064134 | 889156.6667 | 2360.5277 | 0.1937 | 25.78% |  | 221 | 0.0052622 | 0.078229 | 0.071801 | 889156.6667 | 2390.9653 | 0.066918 | 13.87%
| 222 | 0.0047003 | 0.070033 | 0.064279 | 893180 | 2371.2088 | 0.1945 | 25.88% |  | 222 | 0.0052622 | 0.078405 | 0.071963 | 893180 | 2401.7842 | 0.067181 | 13.91%
| 223 | 0.0047003 | 0.070191 | 0.064424 | 897203.3333 | 2381.89 | 0.1953 | 25.97% |  | 223 | 0.0052622 | 0.078582 | 0.072125 | 897203.3333 | 2412.603 | 0.067444 | 13.96%
| 224 | 0.0047003 | 0.070348 | 0.064568 | 901226.6667 | 2392.5711 | 0.1961 | 26.07% |  | 224 | 0.0052622 | 0.078758 | 0.072287 | 901226.6667 | 2423.4219 | 0.067707 | 14%
| 225 | 0.0047003 | 0.070505 | 0.064712 | 905250 | 2403.2522 | 0.1969 | 26.16% |  | 225 | 0.0052622 | 0.078933 | 0.072448 | 905250 | 2434.2407 | 0.067969 | 14.04%
| 226 | 0.0047003 | 0.070662 | 0.064856 | 909273.3333 | 2413.9333 | 0.19771 | 26.26% |  | 226 | 0.0052622 | 0.079109 | 0.072609 | 909273.3333 | 2445.0596 | 0.068232 | 14.08%
| 227 | 0.0047003 | 0.070818 | 0.064999 | 913296.6667 | 2424.6144 | 0.19851 | 26.35% |  | 227 | 0.0052622 | 0.079283 | 0.072769 | 913296.6667 | 2455.8784 | 0.068494 | 14.13%
| 228 | 0.0047003 | 0.070974 | 0.065142 | 917320 | 2435.2956 | 0.19931 | 26.44% |  | 228 | 0.0052622 | 0.079458 | 0.072929 | 917320 | 2466.6973 | 0.068756 | 14.17%
| 229 | 0.0047003 | 0.071129 | 0.065285 | 921343.3333 | 2445.9767 | 0.20011 | 26.54% |  | 229 | 0.0052622 | 0.079632 | 0.073089 | 921343.3333 | 2477.5161 | 0.069018 | 14.21%
| 230 | 0.0047003 | 0.071284 | 0.065427 | 925366.6667 | 2456.6578 | 0.2009 | 26.63% |  | 230 | 0.0052622 | 0.079806 | 0.073249 | 925366.6667 | 2488.335 | 0.06928 | 14.25%
| 231 | 0.0047003 | 0.071439 | 0.065569 | 929390 | 2467.3389 | 0.2017 | 26.73% |  | 231 | 0.0052622 | 0.079979 | 0.073408 | 929390 | 2499.1538 | 0.069542 | 14.29%
| 232 | 0.0047003 | 0.071593 | 0.065711 | 933413.3333 | 2478.02 | 0.2025 | 26.82% |  | 232 | 0.0052622 | 0.080152 | 0.073566 | 933413.3333 | 2509.9727 | 0.069803 | 14.34%
| 233 | 0.0047003 | 0.071748 | 0.065853 | 937436.6667 | 2488.7012 | 0.2033 | 26.92% |  | 233 | 0.0052622 | 0.080324 | 0.073725 | 937436.6667 | 2520.7915 | 0.070065 | 14.38%
| 234 | 0.0047003 | 0.071901 | 0.065994 | 941460 | 2499.3823 | 0.2041 | 27.01% |  | 234 | 0.0052622 | 0.080497 | 0.073883 | 941460 | 2531.6104 | 0.070326 | 14.42%
| 235 | 0.0047003 | 0.072055 | 0.066135 | 945483.3333 | 2510.0634 | 0.2049 | 27.1% |  | 235 | 0.0052622 | 0.080668 | 0.074041 | 945483.3333 | 2542.4292 | 0.070587 | 14.46%
| 236 | 0.0047003 | 0.072208 | 0.066275 | 949506.6667 | 2520.7445 | 0.2057 | 27.2% |  | 236 | 0.0052622 | 0.08084 | 0.074198 | 949506.6667 | 2553.2481 | 0.070848 | 14.5%
| 237 | 0.0047003 | 0.072361 | 0.066415 | 953530 | 2531.4256 | 0.20649 | 27.29% |  | 237 | 0.0052622 | 0.081011 | 0.074355 | 953530 | 2564.0669 | 0.071109 | 14.55%
| 238 | 0.0047003 | 0.072513 | 0.066555 | 957553.3333 | 2542.1068 | 0.20729 | 27.38% |  | 238 | 0.0052622 | 0.081182 | 0.074512 | 957553.3333 | 2574.8857 | 0.071369 | 14.59%
| 239 | 0.0047003 | 0.072666 | 0.066695 | 961576.6667 | 2552.7879 | 0.20809 | 27.48% |  | 239 | 0.0052622 | 0.081352 | 0.074668 | 961576.6667 | 2585.7046 | 0.07163 | 14.63%
| 240 | 0.0047003 | 0.072817 | 0.066835 | 965600 | 2563.469 | 0.20888 | 27.57% |  | 240 | 0.0052622 | 0.081522 | 0.074824 | 965600 | 2596.5234 | 0.07189 | 14.67%
| 241 | 0.0047003 | 0.072969 | 0.066974 | 969623.3333 | 2574.1501 | 0.20968 | 27.67% |  | 241 | 0.0052622 | 0.081692 | 0.07498 | 969623.3333 | 2607.3423 | 0.07215 | 14.71%
| 242 | 0.0047003 | 0.07312 | 0.067112 | 973646.6667 | 2584.8312 | 0.21048 | 27.76% |  | 242 | 0.0052622 | 0.081861 | 0.075135 | 973646.6667 | 2618.1611 | 0.072411 | 14.75%
| 243 | 0.0047003 | 0.073271 | 0.067251 | 977670 | 2595.5124 | 0.21127 | 27.85% |  | 243 | 0.0052622 | 0.08203 | 0.07529 | 977670 | 2628.98 | 0.07267 | 14.8%
| 244 | 0.0047003 | 0.073422 | 0.067389 | 981693.3333 | 2606.1935 | 0.21207 | 27.95% |  | 244 | 0.0052622 | 0.082199 | 0.075445 | 981693.3333 | 2639.7988 | 0.07293 | 14.84%
| 245 | 0.0047003 | 0.073572 | 0.067527 | 985716.6667 | 2616.8746 | 0.21286 | 28.04% |  | 245 | 0.0052622 | 0.082367 | 0.075599 | 985716.6667 | 2650.6177 | 0.07319 | 14.88%
| 246 | 0.0047003 | 0.073722 | 0.067665 | 989740 | 2627.5557 | 0.21366 | 28.13% |  | 246 | 0.0052622 | 0.082535 | 0.075754 | 989740 | 2661.4365 | 0.073449 | 14.92%
| 247 | 0.0047003 | 0.073872 | 0.067802 | 993763.3333 | 2638.2369 | 0.21445 | 28.23% |  | 247 | 0.0052622 | 0.082702 | 0.075907 | 993763.3333 | 2672.2554 | 0.073709 | 14.96%
| 248 | 0.0047003 | 0.074021 | 0.067939 | 997786.6667 | 2648.918 | 0.21524 | 28.32% |  | 248 | 0.0052622 | 0.08287 | 0.076061 | 997786.6667 | 2683.0742 | 0.073968 | 15%
| 249 | 0.0047003 | 0.07417 | 0.068076 | 1001810 | 2659.5991 | 0.21604 | 28.41% |  | 249 | 0.0052622 | 0.083037 | 0.076214 | 1001810 | 2693.8931 | 0.074227 | 15.04%
| 250 | 0.0047003 | 0.074319 | 0.068213 | 1005833.3333 | 2670.2802 | 0.21683 | 28.5% |  | 250 | 0.0052622 | 0.083203 | 0.076367 | 1005833.3333 | 2704.7119 | 0.074486 | 15.09%
| 251 | 0.0047003 | 0.074467 | 0.068349 | 1009856.6667 | 2680.9613 | 0.21763 | 28.6% |  | 251 | 0.0052622 | 0.083369 | 0.07652 | 1009856.6667 | 2715.5308 | 0.074745 | 15.13%
| 252 | 0.0047003 | 0.074616 | 0.068485 | 1013880 | 2691.6425 | 0.21842 | 28.69% |  | 252 | 0.0052622 | 0.083535 | 0.076672 | 1013880 | 2726.3496 | 0.075004 | 15.17%
| 253 | 0.0047003 | 0.074763 | 0.068621 | 1017903.3333 | 2702.3236 | 0.21921 | 28.78% |  | 253 | 0.0052622 | 0.083701 | 0.076824 | 1017903.3333 | 2737.1685 | 0.075262 | 15.21%
| 254 | 0.0047003 | 0.074911 | 0.068756 | 1021926.6667 | 2713.0047 | 0.22 | 28.88% |  | 254 | 0.0052622 | 0.083866 | 0.076975 | 1021926.6667 | 2747.9873 | 0.075521 | 15.25%
| 255 | 0.0047003 | 0.075058 | 0.068891 | 1025950 | 2723.6858 | 0.2208 | 28.97% |  | 255 | 0.0052622 | 0.084031 | 0.077127 | 1025950 | 2758.8062 | 0.075779 | 15.29%
| 256 | 0.0047003 | 0.075205 | 0.069026 | 1029973.3333 | 2734.3669 | 0.22159 | 29.06% |  | 256 | 0.0052622 | 0.084196 | 0.077278 | 1029973.3333 | 2769.625 | 0.076037 | 15.33%
| 257 | 0.0047003 | 0.075352 | 0.069161 | 1033996.6667 | 2745.0481 | 0.22238 | 29.15% |  | 257 | 0.0052622 | 0.08436 | 0.077429 | 1033996.6667 | 2780.4439 | 0.076295 | 15.37%
| 258 | 0.0047003 | 0.075499 | 0.069295 | 1038020 | 2755.7292 | 0.22317 | 29.25% |  | 258 | 0.0052622 | 0.084524 | 0.077579 | 1038020 | 2791.2627 | 0.076553 | 15.41%
| 259 | 0.0047003 | 0.075645 | 0.06943 | 1042043.3333 | 2766.4103 | 0.22396 | 29.34% |  | 259 | 0.0052622 | 0.084688 | 0.077729 | 1042043.3333 | 2802.0815 | 0.076811 | 15.45%
| 260 | 0.0047003 | 0.075791 | 0.069564 | 1046066.6667 | 2777.0914 | 0.22476 | 29.43% |  | 260 | 0.0052622 | 0.084851 | 0.077879 | 1046066.6667 | 2812.9004 | 0.077069 | 15.49%
| 261 | 0.0047003 | 0.075936 | 0.069697 | 1050090 | 2787.7725 | 0.22555 | 29.52% |  | 261 | 0.0052622 | 0.085014 | 0.078029 | 1050090 | 2823.7192 | 0.077326 | 15.54%
| 262 | 0.0047003 | 0.076082 | 0.069831 | 1054113.3333 | 2798.4537 | 0.22634 | 29.62% |  | 262 | 0.0052622 | 0.085177 | 0.078178 | 1054113.3333 | 2834.5381 | 0.077584 | 15.58%
| 263 | 0.0047003 | 0.076227 | 0.069964 | 1058136.6667 | 2809.1348 | 0.22713 | 29.71% |  | 263 | 0.0052622 | 0.085339 | 0.078327 | 1058136.6667 | 2845.3569 | 0.077841 | 15.62%
| 264 | 0.0047003 | 0.076371 | 0.070097 | 1062160 | 2819.8159 | 0.22792 | 29.8% |  | 264 | 0.0052622 | 0.085501 | 0.078476 | 1062160 | 2856.1758 | 0.078098 | 15.66%
| 265 | 0.0047003 | 0.076516 | 0.070229 | 1066183.3333 | 2830.497 | 0.22871 | 29.89% |  | 265 | 0.0052622 | 0.085663 | 0.078625 | 1066183.3333 | 2866.9946 | 0.078355 | 15.7%
| 266 | 0.0047003 | 0.07666 | 0.070362 | 1070206.6667 | 2841.1782 | 0.2295 | 29.99% |  | 266 | 0.0052622 | 0.085824 | 0.078773 | 1070206.6667 | 2877.8135 | 0.078612 | 15.74%
| 267 | 0.0047003 | 0.076804 | 0.070494 | 1074230 | 2851.8593 | 0.23029 | 30.08% |  | 267 | 0.0052622 | 0.085986 | 0.078921 | 1074230 | 2888.6323 | 0.078869 | 15.78%
| 268 | 0.0047003 | 0.076948 | 0.070626 | 1078253.3333 | 2862.5404 | 0.23107 | 30.17% |  | 268 | 0.0052622 | 0.086146 | 0.079068 | 1078253.3333 | 2899.4512 | 0.079125 | 15.82%
| 269 | 0.0047003 | 0.077091 | 0.070757 | 1082276.6667 | 2873.2215 | 0.23186 | 30.26% |  | 269 | 0.0052622 | 0.086307 | 0.079216 | 1082276.6667 | 2910.27 | 0.079382 | 15.86%
| 270 | 0.0047003 | 0.077234 | 0.070889 | 1086300 | 2883.9026 | 0.23265 | 30.35% |  | 270 | 0.0052622 | 0.086467 | 0.079363 | 1086300 | 2921.0889 | 0.079638 | 15.9%
| 271 | 0.0047003 | 0.077377 | 0.07102 | 1090323.3333 | 2894.5838 | 0.23344 | 30.45% |  | 271 | 0.0052622 | 0.086627 | 0.07951 | 1090323.3333 | 2931.9077 | 0.079894 | 15.94%
| 272 | 0.0047003 | 0.07752 | 0.071151 | 1094346.6667 | 2905.2649 | 0.23423 | 30.54% |  | 272 | 0.0052622 | 0.086787 | 0.079656 | 1094346.6667 | 2942.7266 | 0.080151 | 15.98%
| 273 | 0.0047003 | 0.077662 | 0.071281 | 1098370 | 2915.946 | 0.23502 | 30.63% |  | 273 | 0.0052622 | 0.086946 | 0.079803 | 1098370 | 2953.5454 | 0.080407 | 16.02%
| 274 | 0.0047003 | 0.077804 | 0.071412 | 1102393.3333 | 2926.6271 | 0.2358 | 30.72% |  | 274 | 0.0052622 | 0.087105 | 0.079949 | 1102393.3333 | 2964.3643 | 0.080662 | 16.06%
| 275 | 0.0047003 | 0.077946 | 0.071542 | 1106416.6667 | 2937.3082 | 0.23659 | 30.81% |  | 275 | 0.0052622 | 0.087264 | 0.080094 | 1106416.6667 | 2975.1831 | 0.080918 | 16.1%
| 276 | 0.0047003 | 0.078088 | 0.071672 | 1110440 | 2947.9894 | 0.23738 | 30.91% |  | 276 | 0.0052622 | 0.087423 | 0.08024 | 1110440 | 2986.002 | 0.081174 | 16.14%
| 277 | 0.0047003 | 0.078229 | 0.071802 | 1114463.3333 | 2958.6705 | 0.23817 | 31% |  | 277 | 0.0052622 | 0.087581 | 0.080385 | 1114463.3333 | 2996.8208 | 0.081429 | 16.18%
| 278 | 0.0047003 | 0.07837 | 0.071931 | 1118486.6667 | 2969.3516 | 0.23895 | 31.09% |  | 278 | 0.0052622 | 0.087739 | 0.08053 | 1118486.6667 | 3007.6397 | 0.081685 | 16.22%
| 279 | 0.0047003 | 0.078511 | 0.07206 | 1122510 | 2980.0327 | 0.23974 | 31.18% |  | 279 | 0.0052622 | 0.087897 | 0.080675 | 1122510 | 3018.4585 | 0.08194 | 16.26%
| 280 | 0.0047003 | 0.078652 | 0.07219 | 1126533.3333 | 2990.7138 | 0.24052 | 31.27% |  | 280 | 0.0052622 | 0.088054 | 0.080819 | 1126533.3333 | 3029.2773 | 0.082195 | 16.3%
| 281 | 0.0047003 | 0.078792 | 0.072318 | 1130556.6667 | 3001.395 | 0.24131 | 31.36% |  | 281 | 0.0052622 | 0.088211 | 0.080963 | 1130556.6667 | 3040.0962 | 0.08245 | 16.34%
| 282 | 0.0047003 | 0.078932 | 0.072447 | 1134580 | 3012.0761 | 0.2421 | 31.45% |  | 282 | 0.0052622 | 0.088368 | 0.081107 | 1134580 | 3050.915 | 0.082705 | 16.38%
| 283 | 0.0047003 | 0.079072 | 0.072575 | 1138603.3333 | 3022.7572 | 0.24288 | 31.55% |  | 283 | 0.0052622 | 0.088524 | 0.081251 | 1138603.3333 | 3061.7339 | 0.08296 | 16.42%
| 284 | 0.0047003 | 0.079212 | 0.072703 | 1142626.6667 | 3033.4383 | 0.24367 | 31.64% |  | 284 | 0.0052622 | 0.088681 | 0.081394 | 1142626.6667 | 3072.5527 | 0.083215 | 16.46%
| 285 | 0.0047003 | 0.079351 | 0.072831 | 1146650 | 3044.1194 | 0.24445 | 31.73% |  | 285 | 0.0052622 | 0.088837 | 0.081538 | 1146650 | 3083.3716 | 0.083469 | 16.5%
| 286 | 0.0047003 | 0.07949 | 0.072959 | 1150673.3333 | 3054.8006 | 0.24524 | 31.82% |  | 286 | 0.0052622 | 0.088992 | 0.081681 | 1150673.3333 | 3094.1904 | 0.083724 | 16.54%
| 287 | 0.0047003 | 0.079629 | 0.073086 | 1154696.6667 | 3065.4817 | 0.24602 | 31.91% |  | 287 | 0.0052622 | 0.089148 | 0.081823 | 1154696.6667 | 3105.0093 | 0.083978 | 16.58%
| 288 | 0.0047003 | 0.079767 | 0.073214 | 1158720 | 3076.1628 | 0.2468 | 32% |  | 288 | 0.0052622 | 0.089303 | 0.081966 | 1158720 | 3115.8281 | 0.084232 | 16.62%
| 289 | 0.0047003 | 0.079906 | 0.073341 | 1162743.3333 | 3086.8439 | 0.24759 | 32.09% |  | 289 | 0.0052622 | 0.089458 | 0.082108 | 1162743.3333 | 3126.647 | 0.084486 | 16.66%
| 290 | 0.0047003 | 0.080044 | 0.073467 | 1166766.6667 | 3097.5251 | 0.24837 | 32.18% |  | 290 | 0.0052622 | 0.089613 | 0.08225 | 1166766.6667 | 3137.4658 | 0.08474 | 16.7%
| 291 | 0.0047003 | 0.080182 | 0.073594 | 1170790 | 3108.2062 | 0.24916 | 32.28% |  | 291 | 0.0052622 | 0.089767 | 0.082391 | 1170790 | 3148.2847 | 0.084994 | 16.74%
| 292 | 0.0047003 | 0.080319 | 0.07372 | 1174813.3333 | 3118.8873 | 0.24994 | 32.37% |  | 292 | 0.0052622 | 0.089921 | 0.082533 | 1174813.3333 | 3159.1035 | 0.085248 | 16.78%
| 293 | 0.0047003 | 0.080457 | 0.073846 | 1178836.6667 | 3129.5684 | 0.25072 | 32.46% |  | 293 | 0.0052622 | 0.090075 | 0.082674 | 1178836.6667 | 3169.9224 | 0.085502 | 16.82%
| 294 | 0.0047003 | 0.080594 | 0.073972 | 1182860 | 3140.2495 | 0.25151 | 32.55% |  | 294 | 0.0052622 | 0.090228 | 0.082815 | 1182860 | 3180.7412 | 0.085755 | 16.86%
| 295 | 0.0047003 | 0.080731 | 0.074098 | 1186883.3333 | 3150.9307 | 0.25229 | 32.64% |  | 295 | 0.0052622 | 0.090382 | 0.082956 | 1186883.3333 | 3191.5601 | 0.086009 | 16.9%
| 296 | 0.0047003 | 0.080868 | 0.074223 | 1190906.6667 | 3161.6118 | 0.25307 | 32.73% |  | 296 | 0.0052622 | 0.090535 | 0.083096 | 1190906.6667 | 3202.3789 | 0.086262 | 16.94%
| 297 | 0.0047003 | 0.081004 | 0.074349 | 1194930 | 3172.2929 | 0.25385 | 32.82% |  | 297 | 0.0052622 | 0.090688 | 0.083237 | 1194930 | 3213.1978 | 0.086515 | 16.98%
| 298 | 0.0047003 | 0.08114 | 0.074474 | 1198953.3333 | 3182.974 | 0.25463 | 32.91% |  | 298 | 0.0052622 | 0.09084 | 0.083377 | 1198953.3333 | 3224.0166 | 0.086768 | 17.01%
| 299 | 0.0047003 | 0.081276 | 0.074599 | 1202976.6667 | 3193.6551 | 0.25542 | 33% |  | 299 | 0.0052622 | 0.090992 | 0.083516 | 1202976.6667 | 3234.8355 | 0.087021 | 17.05%
| 300 | 0.0047003 | 0.081412 | 0.074723 | 1207000 | 3204.3363 | 0.2562 | 33.09% |  | 300 | 0.0052622 | 0.091144 | 0.083656 | 1207000 | 3245.6543 | 0.087274 | 17.09%
| 301 | 0.0047003 | 0.081548 | 0.074848 | 1211023.3333 | 3215.0174 | 0.25698 | 33.18% |  | 301 | 0.0052622 | 0.091296 | 0.083795 | 1211023.3333 | 3256.4732 | 0.087527 | 17.13%
| 302 | 0.0047003 | 0.081683 | 0.074972 | 1215046.6667 | 3225.6985 | 0.25776 | 33.27% |  | 302 | 0.0052622 | 0.091448 | 0.083934 | 1215046.6667 | 3267.292 | 0.087779 | 17.17%
| 303 | 0.0047003 | 0.081818 | 0.075096 | 1219070 | 3236.3796 | 0.25854 | 33.36% |  | 303 | 0.0052622 | 0.091599 | 0.084073 | 1219070 | 3278.1108 | 0.088032 | 17.21%
| 304 | 0.0047003 | 0.081953 | 0.07522 | 1223093.3333 | 3247.0607 | 0.25932 | 33.45% |  | 304 | 0.0052622 | 0.09175 | 0.084212 | 1223093.3333 | 3288.9297 | 0.088284 | 17.25%
| 305 | 0.0047003 | 0.082088 | 0.075343 | 1227116.6667 | 3257.7419 | 0.2601 | 33.54% |  | 305 | 0.0052622 | 0.091901 | 0.08435 | 1227116.6667 | 3299.7485 | 0.088537 | 17.29%
| 306 | 0.0047003 | 0.082222 | 0.075467 | 1231140 | 3268.423 | 0.26088 | 33.63% |  | 306 | 0.0052622 | 0.092051 | 0.084488 | 1231140 | 3310.5674 | 0.088789 | 17.33%
| 307 | 0.0047003 | 0.082357 | 0.07559 | 1235163.3333 | 3279.1041 | 0.26166 | 33.73% |  | 307 | 0.0052622 | 0.092202 | 0.084626 | 1235163.3333 | 3321.3862 | 0.089041 | 17.37%
| 308 | 0.0047003 | 0.082491 | 0.075713 | 1239186.6667 | 3289.7852 | 0.26244 | 33.82% |  | 308 | 0.0052622 | 0.092352 | 0.084764 | 1239186.6667 | 3332.2051 | 0.089293 | 17.41%
| 309 | 0.0047003 | 0.082624 | 0.075836 | 1243210 | 3300.4663 | 0.26322 | 33.91% |  | 309 | 0.0052622 | 0.092502 | 0.084901 | 1243210 | 3343.0239 | 0.089545 | 17.44%
| 310 | 0.0047003 | 0.082758 | 0.075958 | 1247233.3333 | 3311.1475 | 0.264 | 34% |  | 310 | 0.0052622 | 0.092651 | 0.085039 | 1247233.3333 | 3353.8428 | 0.089796 | 17.48%
| 311 | 0.0047003 | 0.082891 | 0.076081 | 1251256.6667 | 3321.8286 | 0.26478 | 34.09% |  | 311 | 0.0052622 | 0.0928 | 0.085176 | 1251256.6667 | 3364.6616 | 0.090048 | 17.52%
| 312 | 0.0047003 | 0.083025 | 0.076203 | 1255280 | 3332.5097 | 0.26556 | 34.18% |  | 312 | 0.0052622 | 0.09295 | 0.085313 | 1255280 | 3375.4805 | 0.0903 | 17.56%
| 313 | 0.0047003 | 0.083158 | 0.076325 | 1259303.3333 | 3343.1908 | 0.26634 | 34.27% |  | 313 | 0.0052622 | 0.093098 | 0.085449 | 1259303.3333 | 3386.2993 | 0.090551 | 17.6%
| 314 | 0.0047003 | 0.08329 | 0.076447 | 1263326.6667 | 3353.872 | 0.26712 | 34.36% |  | 314 | 0.0052622 | 0.093247 | 0.085586 | 1263326.6667 | 3397.1182 | 0.090803 | 17.64%
| 315 | 0.0047003 | 0.083423 | 0.076569 | 1267350 | 3364.5531 | 0.26789 | 34.45% |  | 315 | 0.0052622 | 0.093395 | 0.085722 | 1267350 | 3407.937 | 0.091054 | 17.68%
| 316 | 0.0047003 | 0.083555 | 0.07669 | 1271373.3333 | 3375.2342 | 0.26867 | 34.54% |  | 316 | 0.0052622 | 0.093543 | 0.085858 | 1271373.3333 | 3418.7559 | 0.091305 | 17.72%
| 317 | 0.0047003 | 0.083687 | 0.076811 | 1275396.6667 | 3385.9153 | 0.26945 | 34.63% |  | 317 | 0.0052622 | 0.093691 | 0.085993 | 1275396.6667 | 3429.5747 | 0.091556 | 17.75%
| 318 | 0.0047003 | 0.083819 | 0.076932 | 1279420 | 3396.5964 | 0.27023 | 34.72% |  | 318 | 0.0052622 | 0.093839 | 0.086129 | 1279420 | 3440.3936 | 0.091807 | 17.79%
| 319 | 0.0047003 | 0.083951 | 0.077053 | 1283443.3333 | 3407.2776 | 0.27101 | 34.81% |  | 319 | 0.0052622 | 0.093986 | 0.086264 | 1283443.3333 | 3451.2124 | 0.092058 | 17.83%
| 320 | 0.0047003 | 0.084082 | 0.077174 | 1287466.6667 | 3417.9587 | 0.27178 | 34.9% |  | 320 | 0.0052622 | 0.094134 | 0.086399 | 1287466.6667 | 3462.0313 | 0.092308 | 17.87%
| 321 | 0.0047003 | 0.084214 | 0.077294 | 1291490 | 3428.6398 | 0.27256 | 34.99% |  | 321 | 0.0052622 | 0.094281 | 0.086534 | 1291490 | 3472.8501 | 0.092559 | 17.91%
| 322 | 0.0047003 | 0.084345 | 0.077415 | 1295513.3333 | 3439.3209 | 0.27334 | 35.08% |  | 322 | 0.0052622 | 0.094427 | 0.086669 | 1295513.3333 | 3483.669 | 0.09281 | 17.95%
| 323 | 0.0047003 | 0.084475 | 0.077535 | 1299536.6667 | 3450.002 | 0.27411 | 35.16% |  | 323 | 0.0052622 | 0.094574 | 0.086803 | 1299536.6667 | 3494.4878 | 0.09306 | 17.99%
| 324 | 0.0047003 | 0.084606 | 0.077655 | 1303560 | 3460.6832 | 0.27489 | 35.25% |  | 324 | 0.0052622 | 0.09472 | 0.086938 | 1303560 | 3505.3066 | 0.09331 | 18.02%
| 325 | 0.0047003 | 0.084737 | 0.077774 | 1307583.3333 | 3471.3643 | 0.27567 | 35.34% |  | 325 | 0.0052622 | 0.094866 | 0.087072 | 1307583.3333 | 3516.1255 | 0.093561 | 18.06%
| 326 | 0.0047003 | 0.084867 | 0.077894 | 1311606.6667 | 3482.0454 | 0.27644 | 35.43% |  | 326 | 0.0052622 | 0.095012 | 0.087206 | 1311606.6667 | 3526.9443 | 0.093811 | 18.1%
| 327 | 0.0047003 | 0.084997 | 0.078013 | 1315630 | 3492.7265 | 0.27722 | 35.52% |  | 327 | 0.0052622 | 0.095158 | 0.087339 | 1315630 | 3537.7632 | 0.094061 | 18.14%
| 328 | 0.0047003 | 0.085127 | 0.078133 | 1319653.3333 | 3503.4076 | 0.27799 | 35.61% |  | 328 | 0.0052622 | 0.095303 | 0.087473 | 1319653.3333 | 3548.582 | 0.094311 | 18.18%
| 329 | 0.0047003 | 0.085256 | 0.078252 | 1323676.6667 | 3514.0888 | 0.27877 | 35.7% |  | 329 | 0.0052622 | 0.095448 | 0.087606 | 1323676.6667 | 3559.4009 | 0.09456 | 18.22%
| 330 | 0.0047003 | 0.085386 | 0.07837 | 1327700 | 3524.7699 | 0.27954 | 35.79% |  | 330 | 0.0052622 | 0.095593 | 0.087739 | 1327700 | 3570.2197 | 0.09481 | 18.25%
| 331 | 0.0047003 | 0.085515 | 0.078489 | 1331723.3333 | 3535.451 | 0.28032 | 35.88% |  | 331 | 0.0052622 | 0.095738 | 0.087872 | 1331723.3333 | 3581.0386 | 0.09506 | 18.29%
| 332 | 0.0047003 | 0.085644 | 0.078608 | 1335746.6667 | 3546.1321 | 0.28109 | 35.97% |  | 332 | 0.0052622 | 0.095882 | 0.088004 | 1335746.6667 | 3591.8574 | 0.095309 | 18.33%
| 333 | 0.0047003 | 0.085773 | 0.078726 | 1339770 | 3556.8132 | 0.28187 | 36.06% |  | 333 | 0.0052622 | 0.096027 | 0.088137 | 1339770 | 3602.6763 | 0.095559 | 18.37%
| 334 | 0.0047003 | 0.085902 | 0.078844 | 1343793.3333 | 3567.4944 | 0.28264 | 36.15% |  | 334 | 0.0052622 | 0.096171 | 0.088269 | 1343793.3333 | 3613.4951 | 0.095808 | 18.41%
| 335 | 0.0047003 | 0.08603 | 0.078962 | 1347816.6667 | 3578.1755 | 0.28342 | 36.24% |  | 335 | 0.0052622 | 0.096315 | 0.088401 | 1347816.6667 | 3624.314 | 0.096057 | 18.45%
| 336 | 0.0047003 | 0.086159 | 0.07908 | 1351840 | 3588.8566 | 0.28419 | 36.33% |  | 336 | 0.0052622 | 0.096458 | 0.088533 | 1351840 | 3635.1328 | 0.096306 | 18.48%
| 337 | 0.0047003 | 0.086287 | 0.079197 | 1355863.3333 | 3599.5377 | 0.28496 | 36.42% |  | 337 | 0.0052622 | 0.096602 | 0.088665 | 1355863.3333 | 3645.9517 | 0.096555 | 18.52%
| 338 | 0.0047003 | 0.086415 | 0.079315 | 1359886.6667 | 3610.2189 | 0.28574 | 36.51% |  | 338 | 0.0052622 | 0.096745 | 0.088796 | 1359886.6667 | 3656.7705 | 0.096804 | 18.56%
| 339 | 0.0047003 | 0.086542 | 0.079432 | 1363910 | 3620.9 | 0.28651 | 36.59% |  | 339 | 0.0052622 | 0.096888 | 0.088927 | 1363910 | 3667.5894 | 0.097053 | 18.6%
| 340 | 0.0047003 | 0.08667 | 0.079549 | 1367933.3333 | 3631.5811 | 0.28728 | 36.68% |  | 340 | 0.0052622 | 0.097031 | 0.089058 | 1367933.3333 | 3678.4082 | 0.097302 | 18.64%
| 341 | 0.0047003 | 0.086797 | 0.079666 | 1371956.6667 | 3642.2622 | 0.28806 | 36.77% |  | 341 | 0.0052622 | 0.097173 | 0.089189 | 1371956.6667 | 3689.2271 | 0.097551 | 18.67%
| 342 | 0.0047003 | 0.086925 | 0.079783 | 1375980 | 3652.9433 | 0.28883 | 36.86% |  | 342 | 0.0052622 | 0.097316 | 0.08932 | 1375980 | 3700.0459 | 0.097799 | 18.71%
| 343 | 0.0047003 | 0.087052 | 0.079899 | 1380003.3333 | 3663.6245 | 0.2896 | 36.95% |  | 343 | 0.0052622 | 0.097458 | 0.08945 | 1380003.3333 | 3710.8648 | 0.098048 | 18.75%
| 344 | 0.0047003 | 0.087178 | 0.080016 | 1384026.6667 | 3674.3056 | 0.29038 | 37.04% |  | 344 | 0.0052622 | 0.0976 | 0.089581 | 1384026.6667 | 3721.6836 | 0.098296 | 18.79%
| 345 | 0.0047003 | 0.087305 | 0.080132 | 1388050 | 3684.9867 | 0.29115 | 37.13% |  | 345 | 0.0052622 | 0.097742 | 0.089711 | 1388050 | 3732.5024 | 0.098544 | 18.83%
| 346 | 0.0047003 | 0.087431 | 0.080248 | 1392073.3333 | 3695.6678 | 0.29192 | 37.22% |  | 346 | 0.0052622 | 0.097883 | 0.089841 | 1392073.3333 | 3743.3213 | 0.098792 | 18.86%
| 347 | 0.0047003 | 0.087558 | 0.080364 | 1396096.6667 | 3706.3489 | 0.29269 | 37.31% |  | 347 | 0.0052622 | 0.098024 | 0.089971 | 1396096.6667 | 3754.1401 | 0.09904 | 18.9%
| 348 | 0.0047003 | 0.087684 | 0.080479 | 1400120 | 3717.0301 | 0.29346 | 37.39% |  | 348 | 0.0052622 | 0.098166 | 0.0901 | 1400120 | 3764.959 | 0.099288 | 18.94%
| 349 | 0.0047003 | 0.08781 | 0.080595 | 1404143.3333 | 3727.7112 | 0.29424 | 37.48% |  | 349 | 0.0052622 | 0.098307 | 0.090229 | 1404143.3333 | 3775.7778 | 0.099536 | 18.98%
| 350 | 0.0047003 | 0.087935 | 0.08071 | 1408166.6667 | 3738.3923 | 0.29501 | 37.57% |  | 350 | 0.0052622 | 0.098447 | 0.090359 | 1408166.6667 | 3786.5967 | 0.099784 | 19.01%
| 351 | 0.0047003 | 0.088061 | 0.080826 | 1412190 | 3749.0734 | 0.29578 | 37.66% |  | 351 | 0.0052622 | 0.098588 | 0.090488 | 1412190 | 3797.4155 | 0.10003 | 19.05%
| 352 | 0.0047003 | 0.088186 | 0.080941 | 1416213.3333 | 3759.7545 | 0.29655 | 37.75% |  | 352 | 0.0052622 | 0.098728 | 0.090616 | 1416213.3333 | 3808.2344 | 0.10028 | 19.09%
| 353 | 0.0047003 | 0.088311 | 0.081056 | 1420236.6667 | 3770.4357 | 0.29732 | 37.84% |  | 353 | 0.0052622 | 0.098868 | 0.090745 | 1420236.6667 | 3819.0532 | 0.10053 | 19.13%
| 354 | 0.0047003 | 0.088436 | 0.08117 | 1424260 | 3781.1168 | 0.29809 | 37.93% |  | 354 | 0.0052622 | 0.099008 | 0.090874 | 1424260 | 3829.8721 | 0.10077 | 19.16%
| 355 | 0.0047003 | 0.088561 | 0.081285 | 1428283.3333 | 3791.7979 | 0.29886 | 38.01% |  | 355 | 0.0052622 | 0.099148 | 0.091002 | 1428283.3333 | 3840.6909 | 0.10102 | 19.2%
| 356 | 0.0047003 | 0.088686 | 0.081399 | 1432306.6667 | 3802.479 | 0.29963 | 38.1% |  | 356 | 0.0052622 | 0.099288 | 0.09113 | 1432306.6667 | 3851.5098 | 0.10127 | 19.24%
| 357 | 0.0047003 | 0.08881 | 0.081513 | 1436330 | 3813.1601 | 0.3004 | 38.19% |  | 357 | 0.0052622 | 0.099427 | 0.091258 | 1436330 | 3862.3286 | 0.10152 | 19.28%
| 358 | 0.0047003 | 0.088935 | 0.081628 | 1440353.3333 | 3823.8413 | 0.30117 | 38.28% |  | 358 | 0.0052622 | 0.099566 | 0.091385 | 1440353.3333 | 3873.1475 | 0.10176 | 19.31%
| 359 | 0.0047003 | 0.089059 | 0.081741 | 1444376.6667 | 3834.5224 | 0.30194 | 38.37% |  | 359 | 0.0052622 | 0.099705 | 0.091513 | 1444376.6667 | 3883.9663 | 0.10201 | 19.35%
| 360 | 0.0047003 | 0.089183 | 0.081855 | 1448400 | 3845.2035 | 0.30271 | 38.46% |  | 360 | 0.0052622 | 0.099844 | 0.09164 | 1448400 | 3894.7852 | 0.10226 | 19.39%
| 361 | 0.0047003 | 0.089306 | 0.081969 | 1452423.3333 | 3855.8846 | 0.30348 | 38.54% |  | 361 | 0.0052622 | 0.099982 | 0.091768 | 1452423.3333 | 3905.604 | 0.1025 | 19.43%
| 362 | 0.0047003 | 0.08943 | 0.082082 | 1456446.6667 | 3866.5658 | 0.30425 | 38.63% |  | 362 | 0.0052622 | 0.10012 | 0.091895 | 1456446.6667 | 3916.4229 | 0.10275 | 19.46%
| 363 | 0.0047003 | 0.089554 | 0.082196 | 1460470 | 3877.2469 | 0.30502 | 38.72% |  | 363 | 0.0052622 | 0.10026 | 0.092021 | 1460470 | 3927.2417 | 0.103 | 19.5%
| 364 | 0.0047003 | 0.089677 | 0.082309 | 1464493.3333 | 3887.928 | 0.30579 | 38.81% |  | 364 | 0.0052622 | 0.1004 | 0.092148 | 1464493.3333 | 3938.0606 | 0.10324 | 19.54%
| 365 | 0.0047003 | 0.0898 | 0.082422 | 1468516.6667 | 3898.6091 | 0.30655 | 38.9% |  | 365 | 0.0052622 | 0.10053 | 0.092275 | 1468516.6667 | 3948.8794 | 0.10349 | 19.58%
| 366 | 0.0047003 | 0.089923 | 0.082535 | 1472540 | 3909.2902 | 0.30732 | 38.99% |  | 366 | 0.0052622 | 0.10067 | 0.092401 | 1472540 | 3959.6982 | 0.10374 | 19.61%
| 367 | 0.0047003 | 0.090046 | 0.082647 | 1476563.3333 | 3919.9714 | 0.30809 | 39.07% |  | 367 | 0.0052622 | 0.10081 | 0.092527 | 1476563.3333 | 3970.5171 | 0.10398 | 19.65%
| 368 | 0.0047003 | 0.090168 | 0.08276 | 1480586.6667 | 3930.6525 | 0.30886 | 39.16% |  | 368 | 0.0052622 | 0.10095 | 0.092653 | 1480586.6667 | 3981.3359 | 0.10423 | 19.69%
| 369 | 0.0047003 | 0.090291 | 0.082872 | 1484610 | 3941.3336 | 0.30963 | 39.25% |  | 369 | 0.0052622 | 0.10108 | 0.092779 | 1484610 | 3992.1548 | 0.10447 | 19.73%
| 370 | 0.0047003 | 0.090413 | 0.082984 | 1488633.3333 | 3952.0147 | 0.31039 | 39.34% |  | 370 | 0.0052622 | 0.10122 | 0.092904 | 1488633.3333 | 4002.9736 | 0.10472 | 19.76%
| 371 | 0.0047003 | 0.090535 | 0.083096 | 1492656.6667 | 3962.6958 | 0.31116 | 39.43% |  | 371 | 0.0052622 | 0.10136 | 0.09303 | 1492656.6667 | 4013.7925 | 0.10497 | 19.8%
| 372 | 0.0047003 | 0.090657 | 0.083208 | 1496680 | 3973.377 | 0.31193 | 39.51% |  | 372 | 0.0052622 | 0.10149 | 0.093155 | 1496680 | 4024.6113 | 0.10521 | 19.84%
| 373 | 0.0047003 | 0.090779 | 0.08332 | 1500703.3333 | 3984.0581 | 0.3127 | 39.6% |  | 373 | 0.0052622 | 0.10163 | 0.09328 | 1500703.3333 | 4035.4302 | 0.10546 | 19.87%
| 374 | 0.0047003 | 0.0909 | 0.083432 | 1504726.6667 | 3994.7392 | 0.31346 | 39.69% |  | 374 | 0.0052622 | 0.10177 | 0.093405 | 1504726.6667 | 4046.249 | 0.1057 | 19.91%
| 375 | 0.0047003 | 0.091022 | 0.083543 | 1508750 | 4005.4203 | 0.31423 | 39.78% |  | 375 | 0.0052622 | 0.1019 | 0.09353 | 1508750 | 4057.0679 | 0.10595 | 19.95%
| 376 | 0.0047003 | 0.091143 | 0.083654 | 1512773.3333 | 4016.1014 | 0.315 | 39.87% |  | 376 | 0.0052622 | 0.10204 | 0.093655 | 1512773.3333 | 4067.8867 | 0.1062 | 19.98%
| 377 | 0.0047003 | 0.091264 | 0.083766 | 1516796.6667 | 4026.7826 | 0.31576 | 39.95% |  | 377 | 0.0052622 | 0.10217 | 0.093779 | 1516796.6667 | 4078.7056 | 0.10644 | 20.02%
| 378 | 0.0047003 | 0.091385 | 0.083877 | 1520820 | 4037.4637 | 0.31653 | 40.04% |  | 378 | 0.0052622 | 0.10231 | 0.093903 | 1520820 | 4089.5244 | 0.10669 | 20.06%
| 379 | 0.0047003 | 0.091506 | 0.083988 | 1524843.3333 | 4048.1448 | 0.3173 | 40.13% |  | 379 | 0.0052622 | 0.10244 | 0.094028 | 1524843.3333 | 4100.3433 | 0.10693 | 20.1%
| 380 | 0.0047003 | 0.091627 | 0.084098 | 1528866.6667 | 4058.8259 | 0.31806 | 40.22% |  | 380 | 0.0052622 | 0.10258 | 0.094152 | 1528866.6667 | 4111.1621 | 0.10718 | 20.13%
| 381 | 0.0047003 | 0.091747 | 0.084209 | 1532890 | 4069.5071 | 0.31883 | 40.3% |  | 381 | 0.0052622 | 0.10271 | 0.094275 | 1532890 | 4121.981 | 0.10742 | 20.17%
| 382 | 0.0047003 | 0.091867 | 0.084319 | 1536913.3333 | 4080.1882 | 0.31959 | 40.39% |  | 382 | 0.0052622 | 0.10285 | 0.094399 | 1536913.3333 | 4132.7998 | 0.10767 | 20.21%
| 383 | 0.0047003 | 0.091987 | 0.08443 | 1540936.6667 | 4090.8693 | 0.32036 | 40.48% |  | 383 | 0.0052622 | 0.10298 | 0.094522 | 1540936.6667 | 4143.6187 | 0.10791 | 20.24%
| 384 | 0.0047003 | 0.092107 | 0.08454 | 1544960 | 4101.5504 | 0.32112 | 40.57% |  | 384 | 0.0052622 | 0.10312 | 0.094646 | 1544960 | 4154.4375 | 0.10816 | 20.28%
| 385 | 0.0047003 | 0.092227 | 0.08465 | 1548983.3333 | 4112.2315 | 0.32189 | 40.65% |  | 385 | 0.0052622 | 0.10325 | 0.094769 | 1548983.3333 | 4165.2564 | 0.1084 | 20.32%
| 386 | 0.0047003 | 0.092347 | 0.08476 | 1553006.6667 | 4122.9127 | 0.32265 | 40.74% |  | 386 | 0.0052622 | 0.10339 | 0.094892 | 1553006.6667 | 4176.0752 | 0.10865 | 20.35%
| 387 | 0.0047003 | 0.092467 | 0.084869 | 1557030 | 4133.5938 | 0.32342 | 40.83% |  | 387 | 0.0052622 | 0.10352 | 0.095015 | 1557030 | 4186.8941 | 0.10889 | 20.39%
| 388 | 0.0047003 | 0.092586 | 0.084979 | 1561053.3333 | 4144.2749 | 0.32418 | 40.92% |  | 388 | 0.0052622 | 0.10365 | 0.095137 | 1561053.3333 | 4197.7129 | 0.10913 | 20.43%
| 389 | 0.0047003 | 0.092705 | 0.085088 | 1565076.6667 | 4154.956 | 0.32495 | 41% |  | 389 | 0.0052622 | 0.10379 | 0.09526 | 1565076.6667 | 4208.5317 | 0.10938 | 20.46%
| 390 | 0.0047003 | 0.092824 | 0.085198 | 1569100 | 4165.6371 | 0.32571 | 41.09% |  | 390 | 0.0052622 | 0.10392 | 0.095382 | 1569100 | 4219.3506 | 0.10962 | 20.5%
| 391 | 0.0047003 | 0.092943 | 0.085307 | 1573123.3333 | 4176.3183 | 0.32648 | 41.18% |  | 391 | 0.0052622 | 0.10405 | 0.095505 | 1573123.3333 | 4230.1694 | 0.10987 | 20.54%
| 392 | 0.0047003 | 0.093062 | 0.085416 | 1577146.6667 | 4186.9994 | 0.32724 | 41.27% |  | 392 | 0.0052622 | 0.10419 | 0.095627 | 1577146.6667 | 4240.9883 | 0.11011 | 20.57%
| 393 | 0.0047003 | 0.093181 | 0.085525 | 1581170 | 4197.6805 | 0.328 | 41.35% |  | 393 | 0.0052622 | 0.10432 | 0.095748 | 1581170 | 4251.8071 | 0.11036 | 20.61%
| 394 | 0.0047003 | 0.093299 | 0.085633 | 1585193.3333 | 4208.3616 | 0.32877 | 41.44% |  | 394 | 0.0052622 | 0.10445 | 0.09587 | 1585193.3333 | 4262.626 | 0.1106 | 20.65%
| 395 | 0.0047003 | 0.093417 | 0.085742 | 1589216.6667 | 4219.0427 | 0.32953 | 41.53% |  | 395 | 0.0052622 | 0.10458 | 0.095992 | 1589216.6667 | 4273.4448 | 0.11084 | 20.68%
| 396 | 0.0047003 | 0.093536 | 0.08585 | 1593240 | 4229.7239 | 0.33029 | 41.61% |  | 396 | 0.0052622 | 0.10472 | 0.096113 | 1593240 | 4284.2637 | 0.11109 | 20.72%
| 397 | 0.0047003 | 0.093654 | 0.085959 | 1597263.3333 | 4240.405 | 0.33106 | 41.7% |  | 397 | 0.0052622 | 0.10485 | 0.096235 | 1597263.3333 | 4295.0825 | 0.11133 | 20.76%
| 398 | 0.0047003 | 0.093772 | 0.086067 | 1601286.6667 | 4251.0861 | 0.33182 | 41.79% |  | 398 | 0.0052622 | 0.10498 | 0.096356 | 1601286.6667 | 4305.9014 | 0.11157 | 20.79%
| 399 | 0.0047003 | 0.093889 | 0.086175 | 1605310 | 4261.7672 | 0.33258 | 41.88% |  | 399 | 0.0052622 | 0.10511 | 0.096477 | 1605310 | 4316.7202 | 0.11182 | 20.83%
| 400 | 0.0047003 | 0.094007 | 0.086283 | 1609333.3333 | 4272.4483 | 0.33335 | 41.96% |  | 400 | 0.0052622 | 0.10524 | 0.096597 | 1609333.3333 | 4327.5391 | 0.11206 | 20.87%
| 401 | 0.0047003 | 0.094124 | 0.086391 | 1613356.6667 | 4283.1295 | 0.33411 | 42.05% |  | 401 | 0.0052622 | 0.10538 | 0.096718 | 1613356.6667 | 4338.3579 | 0.1123 | 20.9%
| 402 | 0.0047003 | 0.094242 | 0.086498 | 1617380 | 4293.8106 | 0.33487 | 42.14% |  | 402 | 0.0052622 | 0.10551 | 0.096839 | 1617380 | 4349.1768 | 0.11255 | 20.94%
| 403 | 0.0047003 | 0.094359 | 0.086606 | 1621403.3333 | 4304.4917 | 0.33563 | 42.22% |  | 403 | 0.0052622 | 0.10564 | 0.096959 | 1621403.3333 | 4359.9956 | 0.11279 | 20.98%
| 404 | 0.0047003 | 0.094476 | 0.086713 | 1625426.6667 | 4315.1728 | 0.33639 | 42.31% |  | 404 | 0.0052622 | 0.10577 | 0.097079 | 1625426.6667 | 4370.8145 | 0.11303 | 21.01%
| 405 | 0.0047003 | 0.094593 | 0.086821 | 1629450 | 4325.854 | 0.33716 | 42.4% |  | 405 | 0.0052622 | 0.1059 | 0.097199 | 1629450 | 4381.6333 | 0.11328 | 21.05%
| 406 | 0.0047003 | 0.094709 | 0.086928 | 1633473.3333 | 4336.5351 | 0.33792 | 42.48% |  | 406 | 0.0052622 | 0.10603 | 0.097319 | 1633473.3333 | 4392.4522 | 0.11352 | 21.08%
| 407 | 0.0047003 | 0.094826 | 0.087035 | 1637496.6667 | 4347.2162 | 0.33868 | 42.57% |  | 407 | 0.0052622 | 0.10616 | 0.097439 | 1637496.6667 | 4403.271 | 0.11376 | 21.12%
| 408 | 0.0047003 | 0.094942 | 0.087142 | 1641520 | 4357.8973 | 0.33944 | 42.66% |  | 408 | 0.0052622 | 0.10629 | 0.097559 | 1641520 | 4414.0899 | 0.11401 | 21.16%
| 409 | 0.0047003 | 0.095059 | 0.087248 | 1645543.3333 | 4368.5784 | 0.3402 | 42.74% |  | 409 | 0.0052622 | 0.10642 | 0.097678 | 1645543.3333 | 4424.9087 | 0.11425 | 21.19%
| 410 | 0.0047003 | 0.095175 | 0.087355 | 1649566.6667 | 4379.2596 | 0.34096 | 42.83% |  | 410 | 0.0052622 | 0.10655 | 0.097797 | 1649566.6667 | 4435.7275 | 0.11449 | 21.23%
| 411 | 0.0047003 | 0.095291 | 0.087461 | 1653590 | 4389.9407 | 0.34172 | 42.92% |  | 411 | 0.0052622 | 0.10668 | 0.097917 | 1653590 | 4446.5464 | 0.11473 | 21.27%
| 412 | 0.0047003 | 0.095406 | 0.087568 | 1657613.3333 | 4400.6218 | 0.34248 | 43.01% |  | 412 | 0.0052622 | 0.10681 | 0.098036 | 1657613.3333 | 4457.3652 | 0.11498 | 21.3%
| 413 | 0.0047003 | 0.095522 | 0.087674 | 1661636.6667 | 4411.3029 | 0.34324 | 43.09% |  | 413 | 0.0052622 | 0.10694 | 0.098155 | 1661636.6667 | 4468.1841 | 0.11522 | 21.34%
| 414 | 0.0047003 | 0.095638 | 0.08778 | 1665660 | 4421.984 | 0.34401 | 43.18% |  | 414 | 0.0052622 | 0.10707 | 0.098273 | 1665660 | 4479.0029 | 0.11546 | 21.37%
| 415 | 0.0047003 | 0.095753 | 0.087886 | 1669683.3333 | 4432.6652 | 0.34477 | 43.27% |  | 415 | 0.0052622 | 0.1072 | 0.098392 | 1669683.3333 | 4489.8218 | 0.1157 | 21.41%
| 416 | 0.0047003 | 0.095869 | 0.087992 | 1673706.6667 | 4443.3463 | 0.34553 | 43.35% |  | 416 | 0.0052622 | 0.10733 | 0.09851 | 1673706.6667 | 4500.6406 | 0.11595 | 21.45%
| 417 | 0.0047003 | 0.095984 | 0.088097 | 1677730 | 4454.0274 | 0.34629 | 43.44% |  | 417 | 0.0052622 | 0.10746 | 0.098629 | 1677730 | 4511.4595 | 0.11619 | 21.48%
| 418 | 0.0047003 | 0.096099 | 0.088203 | 1681753.3333 | 4464.7085 | 0.34705 | 43.52% |  | 418 | 0.0052622 | 0.10759 | 0.098747 | 1681753.3333 | 4522.2783 | 0.11643 | 21.52%
| 419 | 0.0047003 | 0.096214 | 0.088308 | 1685776.6667 | 4475.3896 | 0.3478 | 43.61% |  | 419 | 0.0052622 | 0.10772 | 0.098865 | 1685776.6667 | 4533.0972 | 0.11667 | 21.55%
| 420 | 0.0047003 | 0.096328 | 0.088414 | 1689800 | 4486.0708 | 0.34856 | 43.7% |  | 420 | 0.0052622 | 0.10784 | 0.098983 | 1689800 | 4543.916 | 0.11691 | 21.59%
| 421 | 0.0047003 | 0.096443 | 0.088519 | 1693823.3333 | 4496.7519 | 0.34932 | 43.78% |  | 421 | 0.0052622 | 0.10797 | 0.099101 | 1693823.3333 | 4554.7349 | 0.11716 | 21.63%
| 422 | 0.0047003 | 0.096557 | 0.088624 | 1697846.6667 | 4507.433 | 0.35008 | 43.87% |  | 422 | 0.0052622 | 0.1081 | 0.099218 | 1697846.6667 | 4565.5537 | 0.1174 | 21.66%
| 423 | 0.0047003 | 0.096672 | 0.088729 | 1701870 | 4518.1141 | 0.35084 | 43.96% |  | 423 | 0.0052622 | 0.10823 | 0.099336 | 1701870 | 4576.3726 | 0.11764 | 21.7%
| 424 | 0.0047003 | 0.096786 | 0.088834 | 1705893.3333 | 4528.7952 | 0.3516 | 44.04% |  | 424 | 0.0052622 | 0.10836 | 0.099453 | 1705893.3333 | 4587.1914 | 0.11788 | 21.73%
| 425 | 0.0047003 | 0.0969 | 0.088938 | 1709916.6667 | 4539.4764 | 0.35236 | 44.13% |  | 425 | 0.0052622 | 0.10848 | 0.09957 | 1709916.6667 | 4598.0103 | 0.11812 | 21.77%
| 426 | 0.0047003 | 0.097014 | 0.089043 | 1713940 | 4550.1575 | 0.35312 | 44.22% |  | 426 | 0.0052622 | 0.10861 | 0.099687 | 1713940 | 4608.8291 | 0.11836 | 21.81%
| 427 | 0.0047003 | 0.097128 | 0.089147 | 1717963.3333 | 4560.8386 | 0.35388 | 44.3% |  | 427 | 0.0052622 | 0.10874 | 0.099804 | 1717963.3333 | 4619.648 | 0.11861 | 21.84%
| 428 | 0.0047003 | 0.097241 | 0.089252 | 1721986.6667 | 4571.5197 | 0.35463 | 44.39% |  | 428 | 0.0052622 | 0.10887 | 0.099921 | 1721986.6667 | 4630.4668 | 0.11885 | 21.88%
| 429 | 0.0047003 | 0.097355 | 0.089356 | 1726010 | 4582.2009 | 0.35539 | 44.47% |  | 429 | 0.0052622 | 0.10899 | 0.10004 | 1726010 | 4641.2857 | 0.11909 | 21.91%
| 430 | 0.0047003 | 0.097468 | 0.08946 | 1730033.3333 | 4592.882 | 0.35615 | 44.56% |  | 430 | 0.0052622 | 0.10912 | 0.10015 | 1730033.3333 | 4652.1045 | 0.11933 | 21.95%
| 431 | 0.0047003 | 0.097582 | 0.089564 | 1734056.6667 | 4603.5631 | 0.35691 | 44.65% |  | 431 | 0.0052622 | 0.10925 | 0.10027 | 1734056.6667 | 4662.9233 | 0.11957 | 21.98%
| 432 | 0.0047003 | 0.097695 | 0.089668 | 1738080 | 4614.2442 | 0.35767 | 44.73% |  | 432 | 0.0052622 | 0.10937 | 0.10039 | 1738080 | 4673.7422 | 0.11981 | 22.02%
| 433 | 0.0047003 | 0.097808 | 0.089772 | 1742103.3333 | 4624.9253 | 0.35842 | 44.82% |  | 433 | 0.0052622 | 0.1095 | 0.1005 | 1742103.3333 | 4684.561 | 0.12005 | 22.06%
| 434 | 0.0047003 | 0.097921 | 0.089875 | 1746126.6667 | 4635.6065 | 0.35918 | 44.91% |  | 434 | 0.0052622 | 0.10963 | 0.10062 | 1746126.6667 | 4695.3799 | 0.12029 | 22.09%
| 435 | 0.0047003 | 0.098033 | 0.089979 | 1750150 | 4646.2876 | 0.35994 | 44.99% |  | 435 | 0.0052622 | 0.10975 | 0.10073 | 1750150 | 4706.1987 | 0.12054 | 22.13%
| 436 | 0.0047003 | 0.098146 | 0.090082 | 1754173.3333 | 4656.9687 | 0.36069 | 45.08% |  | 436 | 0.0052622 | 0.10988 | 0.10085 | 1754173.3333 | 4717.0176 | 0.12078 | 22.16%
| 437 | 0.0047003 | 0.098258 | 0.090185 | 1758196.6667 | 4667.6498 | 0.36145 | 45.16% |  | 437 | 0.0052622 | 0.11 | 0.10097 | 1758196.6667 | 4727.8364 | 0.12102 | 22.2%
| 438 | 0.0047003 | 0.098371 | 0.090288 | 1762220 | 4678.3309 | 0.36221 | 45.25% |  | 438 | 0.0052622 | 0.11013 | 0.10108 | 1762220 | 4738.6553 | 0.12126 | 22.23%
| 439 | 0.0047003 | 0.098483 | 0.090391 | 1766243.3333 | 4689.0121 | 0.36296 | 45.34% |  | 439 | 0.0052622 | 0.11026 | 0.1012 | 1766243.3333 | 4749.4741 | 0.1215 | 22.27%
| 440 | 0.0047003 | 0.098595 | 0.090494 | 1770266.6667 | 4699.6932 | 0.36372 | 45.42% |  | 440 | 0.0052622 | 0.11038 | 0.10131 | 1770266.6667 | 4760.293 | 0.12174 | 22.31%
| 441 | 0.0047003 | 0.098707 | 0.090597 | 1774290 | 4710.3743 | 0.36448 | 45.51% |  | 441 | 0.0052622 | 0.11051 | 0.10143 | 1774290 | 4771.1118 | 0.12198 | 22.34%
| 442 | 0.0047003 | 0.098819 | 0.0907 | 1778313.3333 | 4721.0554 | 0.36523 | 45.59% |  | 442 | 0.0052622 | 0.11063 | 0.10154 | 1778313.3333 | 4781.9307 | 0.12222 | 22.38%
| 443 | 0.0047003 | 0.098931 | 0.090802 | 1782336.6667 | 4731.7365 | 0.36599 | 45.68% |  | 443 | 0.0052622 | 0.11076 | 0.10166 | 1782336.6667 | 4792.7495 | 0.12246 | 22.41%
| 444 | 0.0047003 | 0.099042 | 0.090905 | 1786360 | 4742.4177 | 0.36675 | 45.77% |  | 444 | 0.0052622 | 0.11088 | 0.10177 | 1786360 | 4803.5684 | 0.1227 | 22.45%
| 445 | 0.0047003 | 0.099154 | 0.091007 | 1790383.3333 | 4753.0988 | 0.3675 | 45.85% |  | 445 | 0.0052622 | 0.11101 | 0.10189 | 1790383.3333 | 4814.3872 | 0.12294 | 22.48%
| 446 | 0.0047003 | 0.099265 | 0.091109 | 1794406.6667 | 4763.7799 | 0.36826 | 45.94% |  | 446 | 0.0052622 | 0.11113 | 0.102 | 1794406.6667 | 4825.2061 | 0.12318 | 22.52%
| 447 | 0.0047003 | 0.099376 | 0.091211 | 1798430 | 4774.461 | 0.36901 | 46.02% |  | 447 | 0.0052622 | 0.11126 | 0.10211 | 1798430 | 4836.0249 | 0.12342 | 22.55%
| 448 | 0.0047003 | 0.099487 | 0.091313 | 1802453.3333 | 4785.1421 | 0.36977 | 46.11% |  | 448 | 0.0052622 | 0.11138 | 0.10223 | 1802453.3333 | 4846.8438 | 0.12366 | 22.59%
| 449 | 0.0047003 | 0.099598 | 0.091415 | 1806476.6667 | 4795.8233 | 0.37052 | 46.19% |  | 449 | 0.0052622 | 0.1115 | 0.10234 | 1806476.6667 | 4857.6626 | 0.1239 | 22.62%
| 450 | 0.0047003 | 0.099709 | 0.091517 | 1810500 | 4806.5044 | 0.37128 | 46.28% |  | 450 | 0.0052622 | 0.11163 | 0.10246 | 1810500 | 4868.4815 | 0.12414 | 22.66%
| 451 | 0.0047003 | 0.09982 | 0.091619 | 1814523.3333 | 4817.1855 | 0.37203 | 46.37% |  | 451 | 0.0052622 | 0.11175 | 0.10257 | 1814523.3333 | 4879.3003 | 0.12438 | 22.69%
| 452 | 0.0047003 | 0.099931 | 0.09172 | 1818546.6667 | 4827.8666 | 0.37279 | 46.45% |  | 452 | 0.0052622 | 0.11188 | 0.10268 | 1818546.6667 | 4890.1191 | 0.12462 | 22.73%
| 453 | 0.0047003 | 0.10004 | 0.091821 | 1822570 | 4838.5478 | 0.37354 | 46.54% |  | 453 | 0.0052622 | 0.112 | 0.1028 | 1822570 | 4900.938 | 0.12486 | 22.77%
| 454 | 0.0047003 | 0.10015 | 0.091923 | 1826593.3333 | 4849.2289 | 0.3743 | 46.62% |  | 454 | 0.0052622 | 0.11212 | 0.10291 | 1826593.3333 | 4911.7568 | 0.1251 | 22.8%
| 455 | 0.0047003 | 0.10026 | 0.092024 | 1830616.6667 | 4859.91 | 0.37505 | 46.71% |  | 455 | 0.0052622 | 0.11225 | 0.10302 | 1830616.6667 | 4922.5757 | 0.12534 | 22.84%
| 456 | 0.0047003 | 0.10037 | 0.092125 | 1834640 | 4870.5911 | 0.3758 | 46.79% |  | 456 | 0.0052622 | 0.11237 | 0.10314 | 1834640 | 4933.3945 | 0.12558 | 22.87%
| 457 | 0.0047003 | 0.10048 | 0.092226 | 1838663.3333 | 4881.2722 | 0.37656 | 46.88% |  | 457 | 0.0052622 | 0.11249 | 0.10325 | 1838663.3333 | 4944.2134 | 0.12582 | 22.91%
| 458 | 0.0047003 | 0.10059 | 0.092327 | 1842686.6667 | 4891.9534 | 0.37731 | 46.96% |  | 458 | 0.0052622 | 0.11262 | 0.10336 | 1842686.6667 | 4955.0322 | 0.12605 | 22.94%
| 459 | 0.0047003 | 0.1007 | 0.092428 | 1846710 | 4902.6345 | 0.37807 | 47.05% |  | 459 | 0.0052622 | 0.11274 | 0.10348 | 1846710 | 4965.8511 | 0.12629 | 22.98%
| 460 | 0.0047003 | 0.10081 | 0.092528 | 1850733.3333 | 4913.3156 | 0.37882 | 47.13% |  | 460 | 0.0052622 | 0.11286 | 0.10359 | 1850733.3333 | 4976.6699 | 0.12653 | 23.01%
| 461 | 0.0047003 | 0.10092 | 0.092629 | 1854756.6667 | 4923.9967 | 0.37957 | 47.22% |  | 461 | 0.0052622 | 0.11298 | 0.1037 | 1854756.6667 | 4987.4888 | 0.12677 | 23.05%
| 462 | 0.0047003 | 0.10103 | 0.092729 | 1858780 | 4934.6778 | 0.38033 | 47.31% |  | 462 | 0.0052622 | 0.11311 | 0.10381 | 1858780 | 4998.3076 | 0.12701 | 23.08%
| 463 | 0.0047003 | 0.10114 | 0.092829 | 1862803.3333 | 4945.359 | 0.38108 | 47.39% |  | 463 | 0.0052622 | 0.11323 | 0.10393 | 1862803.3333 | 5009.1265 | 0.12725 | 23.12%
| 464 | 0.0047003 | 0.10125 | 0.09293 | 1866826.6667 | 4956.0401 | 0.38183 | 47.48% |  | 464 | 0.0052622 | 0.11335 | 0.10404 | 1866826.6667 | 5019.9453 | 0.12749 | 23.15%
| 465 | 0.0047003 | 0.10136 | 0.09303 | 1870850 | 4966.7212 | 0.38259 | 47.56% |  | 465 | 0.0052622 | 0.11347 | 0.10415 | 1870850 | 5030.7642 | 0.12773 | 23.19%
| 466 | 0.0047003 | 0.10147 | 0.09313 | 1874873.3333 | 4977.4023 | 0.38334 | 47.65% |  | 466 | 0.0052622 | 0.1136 | 0.10426 | 1874873.3333 | 5041.583 | 0.12797 | 23.22%
| 467 | 0.0047003 | 0.10158 | 0.09323 | 1878896.6667 | 4988.0834 | 0.38409 | 47.73% |  | 467 | 0.0052622 | 0.11372 | 0.10437 | 1878896.6667 | 5052.4019 | 0.1282 | 23.26%
| 468 | 0.0047003 | 0.10168 | 0.093329 | 1882920 | 4998.7646 | 0.38484 | 47.82% |  | 468 | 0.0052622 | 0.11384 | 0.10449 | 1882920 | 5063.2207 | 0.12844 | 23.29%
| 469 | 0.0047003 | 0.10179 | 0.093429 | 1886943.3333 | 5009.4457 | 0.3856 | 47.9% |  | 469 | 0.0052622 | 0.11396 | 0.1046 | 1886943.3333 | 5074.0396 | 0.12868 | 23.33%
| 470 | 0.0047003 | 0.1019 | 0.093529 | 1890966.6667 | 5020.1268 | 0.38635 | 47.99% |  | 470 | 0.0052622 | 0.11408 | 0.10471 | 1890966.6667 | 5084.8584 | 0.12892 | 23.36%
| 471 | 0.0047003 | 0.10201 | 0.093628 | 1894990 | 5030.8079 | 0.3871 | 48.07% |  | 471 | 0.0052622 | 0.1142 | 0.10482 | 1894990 | 5095.6773 | 0.12916 | 23.4%
| 472 | 0.0047003 | 0.10212 | 0.093727 | 1899013.3333 | 5041.489 | 0.38785 | 48.16% |  | 472 | 0.0052622 | 0.11432 | 0.10493 | 1899013.3333 | 5106.4961 | 0.1294 | 23.43%
| 473 | 0.0047003 | 0.10223 | 0.093827 | 1903036.6667 | 5052.1702 | 0.3886 | 48.24% |  | 473 | 0.0052622 | 0.11445 | 0.10504 | 1903036.6667 | 5117.315 | 0.12963 | 23.47%
| 474 | 0.0047003 | 0.10233 | 0.093926 | 1907060 | 5062.8513 | 0.38936 | 48.33% |  | 474 | 0.0052622 | 0.11457 | 0.10515 | 1907060 | 5128.1338 | 0.12987 | 23.5%
| 475 | 0.0047003 | 0.10244 | 0.094025 | 1911083.3333 | 5073.5324 | 0.39011 | 48.41% |  | 475 | 0.0052622 | 0.11469 | 0.10526 | 1911083.3333 | 5138.9526 | 0.13011 | 23.54%
| 476 | 0.0047003 | 0.10255 | 0.094124 | 1915106.6667 | 5084.2135 | 0.39086 | 48.5% |  | 476 | 0.0052622 | 0.11481 | 0.10538 | 1915106.6667 | 5149.7715 | 0.13035 | 23.57%
| 477 | 0.0047003 | 0.10266 | 0.094222 | 1919130 | 5094.8947 | 0.39161 | 48.58% |  | 477 | 0.0052622 | 0.11493 | 0.10549 | 1919130 | 5160.5903 | 0.13059 | 23.61%
| 478 | 0.0047003 | 0.10276 | 0.094321 | 1923153.3333 | 5105.5758 | 0.39236 | 48.67% |  | 478 | 0.0052622 | 0.11505 | 0.1056 | 1923153.3333 | 5171.4092 | 0.13082 | 23.64%
| 479 | 0.0047003 | 0.10287 | 0.09442 | 1927176.6667 | 5116.2569 | 0.39311 | 48.75% |  | 479 | 0.0052622 | 0.11517 | 0.10571 | 1927176.6667 | 5182.228 | 0.13106 | 23.68%
| 480 | 0.0047003 | 0.10298 | 0.094518 | 1931200 | 5126.938 | 0.39386 | 48.84% |  | 480 | 0.0052622 | 0.11529 | 0.10582 | 1931200 | 5193.0469 | 0.1313 | 23.71%
| 481 | 0.0047003 | 0.10309 | 0.094617 | 1935223.3333 | 5137.6191 | 0.39461 | 48.92% |  | 481 | 0.0052622 | 0.11541 | 0.10593 | 1935223.3333 | 5203.8657 | 0.13154 | 23.75%
| 482 | 0.0047003 | 0.10319 | 0.094715 | 1939246.6667 | 5148.3003 | 0.39536 | 49.01% |  | 482 | 0.0052622 | 0.11553 | 0.10604 | 1939246.6667 | 5214.6846 | 0.13178 | 23.78%
| 483 | 0.0047003 | 0.1033 | 0.094813 | 1943270 | 5158.9814 | 0.39611 | 49.09% |  | 483 | 0.0052622 | 0.11565 | 0.10615 | 1943270 | 5225.5034 | 0.13201 | 23.82%
| 484 | 0.0047003 | 0.10341 | 0.094911 | 1947293.3333 | 5169.6625 | 0.39687 | 49.18% |  | 484 | 0.0052622 | 0.11577 | 0.10626 | 1947293.3333 | 5236.3223 | 0.13225 | 23.85%
| 485 | 0.0047003 | 0.10351 | 0.095009 | 1951316.6667 | 5180.3436 | 0.39762 | 49.26% |  | 485 | 0.0052622 | 0.11589 | 0.10637 | 1951316.6667 | 5247.1411 | 0.13249 | 23.89%
| 486 | 0.0047003 | 0.10362 | 0.095107 | 1955340 | 5191.0247 | 0.39837 | 49.35% |  | 486 | 0.0052622 | 0.11601 | 0.10648 | 1955340 | 5257.96 | 0.13273 | 23.92%
| 487 | 0.0047003 | 0.10373 | 0.095205 | 1959363.3333 | 5201.7059 | 0.39912 | 49.43% |  | 487 | 0.0052622 | 0.11613 | 0.10659 | 1959363.3333 | 5268.7788 | 0.13296 | 23.95%
| 488 | 0.0047003 | 0.10383 | 0.095303 | 1963386.6667 | 5212.387 | 0.39987 | 49.52% |  | 488 | 0.0052622 | 0.11625 | 0.1067 | 1963386.6667 | 5279.5977 | 0.1332 | 23.99%
| 489 | 0.0047003 | 0.10394 | 0.0954 | 1967410 | 5223.0681 | 0.40061 | 49.6% |  | 489 | 0.0052622 | 0.11637 | 0.1068 | 1967410 | 5290.4165 | 0.13344 | 24.02%
| 490 | 0.0047003 | 0.10405 | 0.095498 | 1971433.3333 | 5233.7492 | 0.40136 | 49.69% |  | 490 | 0.0052622 | 0.11648 | 0.10691 | 1971433.3333 | 5301.2354 | 0.13367 | 24.06%
| 491 | 0.0047003 | 0.10415 | 0.095595 | 1975456.6667 | 5244.4303 | 0.40211 | 49.77% |  | 491 | 0.0052622 | 0.1166 | 0.10702 | 1975456.6667 | 5312.0542 | 0.13391 | 24.09%
| 492 | 0.0047003 | 0.10426 | 0.095692 | 1979480 | 5255.1115 | 0.40286 | 49.86% |  | 492 | 0.0052622 | 0.11672 | 0.10713 | 1979480 | 5322.8731 | 0.13415 | 24.13%
| 493 | 0.0047003 | 0.10436 | 0.09579 | 1983503.3333 | 5265.7926 | 0.40361 | 49.94% |  | 493 | 0.0052622 | 0.11684 | 0.10724 | 1983503.3333 | 5333.6919 | 0.13438 | 24.16%
| 494 | 0.0047003 | 0.10447 | 0.095887 | 1987526.6667 | 5276.4737 | 0.40436 | 50.02% |  | 494 | 0.0052622 | 0.11696 | 0.10735 | 1987526.6667 | 5344.5108 | 0.13462 | 24.2%
| 495 | 0.0047003 | 0.10458 | 0.095984 | 1991550 | 5287.1548 | 0.40511 | 50.11% |  | 495 | 0.0052622 | 0.11708 | 0.10746 | 1991550 | 5355.3296 | 0.13486 | 24.23%
| 496 | 0.0047003 | 0.10468 | 0.096081 | 1995573.3333 | 5297.836 | 0.40586 | 50.19% |  | 496 | 0.0052622 | 0.1172 | 0.10757 | 1995573.3333 | 5366.1484 | 0.1351 | 24.27%
| 497 | 0.0047003 | 0.10479 | 0.096177 | 1999596.6667 | 5308.5171 | 0.40661 | 50.28% |  | 497 | 0.0052622 | 0.11731 | 0.10767 | 1999596.6667 | 5376.9673 | 0.13533 | 24.3%
| 498 | 0.0047003 | 0.10489 | 0.096274 | 2003620 | 5319.1982 | 0.40736 | 50.36% |  | 498 | 0.0052622 | 0.11743 | 0.10778 | 2003620 | 5387.7861 | 0.13557 | 24.34%
| 499 | 0.0047003 | 0.105 | 0.096371 | 2007643.3333 | 5329.8793 | 0.4081 | 50.45% |  | 499 | 0.0052622 | 0.11755 | 0.10789 | 2007643.3333 | 5398.605 | 0.1358 | 24.37%
| 500 | 0.0047003 | 0.1051 | 0.096467 | 2011666.6667 | 5340.5604 | 0.40885 | 50.53% |  | 500 | 0.0052622 | 0.11767 | 0.108 | 2011666.6667 | 5409.4238 | 0.13604 | 24.4%
| 501 | 0.0047003 | 0.10521 | 0.096564 | 2015690 | 5351.2416 | 0.4096 | 50.62% |  | 501 | 0.0052622 | 0.11778 | 0.10811 | 2015690 | 5420.2427 | 0.13628 | 24.44%
| 502 | 0.0047003 | 0.10531 | 0.09666 | 2019713.3333 | 5361.9227 | 0.41035 | 50.7% |  | 502 | 0.0052622 | 0.1179 | 0.10822 | 2019713.3333 | 5431.0615 | 0.13651 | 24.47%
| 503 | 0.0047003 | 0.10542 | 0.096756 | 2023736.6667 | 5372.6038 | 0.4111 | 50.79% |  | 503 | 0.0052622 | 0.11802 | 0.10832 | 2023736.6667 | 5441.8804 | 0.13675 | 24.51%
| 504 | 0.0047003 | 0.10552 | 0.096852 | 2027760 | 5383.2849 | 0.41184 | 50.87% |  | 504 | 0.0052622 | 0.11814 | 0.10843 | 2027760 | 5452.6992 | 0.13699 | 24.54%
| 505 | 0.0047003 | 0.10563 | 0.096948 | 2031783.3333 | 5393.966 | 0.41259 | 50.95% |  | 505 | 0.0052622 | 0.11825 | 0.10854 | 2031783.3333 | 5463.5181 | 0.13722 | 24.58%
| 506 | 0.0047003 | 0.10573 | 0.097044 | 2035806.6667 | 5404.6472 | 0.41334 | 51.04% |  | 506 | 0.0052622 | 0.11837 | 0.10865 | 2035806.6667 | 5474.3369 | 0.13746 | 24.61%
| 507 | 0.0047003 | 0.10584 | 0.09714 | 2039830 | 5415.3283 | 0.41409 | 51.12% |  | 507 | 0.0052622 | 0.11849 | 0.10875 | 2039830 | 5485.1558 | 0.13769 | 24.64%
| 508 | 0.0047003 | 0.10594 | 0.097236 | 2043853.3333 | 5426.0094 | 0.41483 | 51.21% |  | 508 | 0.0052622 | 0.1186 | 0.10886 | 2043853.3333 | 5495.9746 | 0.13793 | 24.68%
| 509 | 0.0047003 | 0.10604 | 0.097332 | 2047876.6667 | 5436.6905 | 0.41558 | 51.29% |  | 509 | 0.0052622 | 0.11872 | 0.10897 | 2047876.6667 | 5506.7935 | 0.13817 | 24.71%
| 510 | 0.0047003 | 0.10615 | 0.097427 | 2051900 | 5447.3716 | 0.41633 | 51.38% |  | 510 | 0.0052622 | 0.11884 | 0.10907 | 2051900 | 5517.6123 | 0.1384 | 24.75%
| 511 | 0.0047003 | 0.10625 | 0.097523 | 2055923.3333 | 5458.0528 | 0.41708 | 51.46% |  | 511 | 0.0052622 | 0.11895 | 0.10918 | 2055923.3333 | 5528.4312 | 0.13864 | 24.78%
| 512 | 0.0047003 | 0.10636 | 0.097618 | 2059946.6667 | 5468.7339 | 0.41782 | 51.54% |  | 512 | 0.0052622 | 0.11907 | 0.10929 | 2059946.6667 | 5539.25 | 0.13887 | 24.82%
| 513 | 0.0047003 | 0.10646 | 0.097713 | 2063970 | 5479.415 | 0.41857 | 51.63% |  | 513 | 0.0052622 | 0.11919 | 0.10939 | 2063970 | 5550.0689 | 0.13911 | 24.85%
| 514 | 0.0047003 | 0.10656 | 0.097809 | 2067993.3333 | 5490.0961 | 0.41932 | 51.71% |  | 514 | 0.0052622 | 0.1193 | 0.1095 | 2067993.3333 | 5560.8877 | 0.13935 | 24.88%
| 515 | 0.0047003 | 0.10667 | 0.097904 | 2072016.6667 | 5500.7772 | 0.42006 | 51.8% |  | 515 | 0.0052622 | 0.11942 | 0.10961 | 2072016.6667 | 5571.7066 | 0.13958 | 24.92%
| 516 | 0.0047003 | 0.10677 | 0.097999 | 2076040 | 5511.4584 | 0.42081 | 51.88% |  | 516 | 0.0052622 | 0.11953 | 0.10971 | 2076040 | 5582.5254 | 0.13982 | 24.95%
| 517 | 0.0047003 | 0.10687 | 0.098094 | 2080063.3333 | 5522.1395 | 0.42155 | 51.96% |  | 517 | 0.0052622 | 0.11965 | 0.10982 | 2080063.3333 | 5593.3442 | 0.14005 | 24.99%
| 518 | 0.0047003 | 0.10698 | 0.098188 | 2084086.6667 | 5532.8206 | 0.4223 | 52.05% |  | 518 | 0.0052622 | 0.11977 | 0.10993 | 2084086.6667 | 5604.1631 | 0.14029 | 25.02%
| 519 | 0.0047003 | 0.10708 | 0.098283 | 2088110 | 5543.5017 | 0.42305 | 52.13% |  | 519 | 0.0052622 | 0.11988 | 0.11003 | 2088110 | 5614.9819 | 0.14052 | 25.06%
| 520 | 0.0047003 | 0.10718 | 0.098378 | 2092133.3333 | 5554.1829 | 0.42379 | 52.22% |  | 520 | 0.0052622 | 0.12 | 0.11014 | 2092133.3333 | 5625.8008 | 0.14076 | 25.09%
| 521 | 0.0047003 | 0.10729 | 0.098472 | 2096156.6667 | 5564.864 | 0.42454 | 52.3% |  | 521 | 0.0052622 | 0.12011 | 0.11024 | 2096156.6667 | 5636.6196 | 0.14099 | 25.12%
| 522 | 0.0047003 | 0.10739 | 0.098567 | 2100180 | 5575.5451 | 0.42528 | 52.38% |  | 522 | 0.0052622 | 0.12023 | 0.11035 | 2100180 | 5647.4385 | 0.14123 | 25.16%
| 523 | 0.0047003 | 0.10749 | 0.098661 | 2104203.3333 | 5586.2262 | 0.42603 | 52.47% |  | 523 | 0.0052622 | 0.12034 | 0.11046 | 2104203.3333 | 5658.2573 | 0.14146 | 25.19%
| 524 | 0.0047003 | 0.1076 | 0.098755 | 2108226.6667 | 5596.9073 | 0.42677 | 52.55% |  | 524 | 0.0052622 | 0.12046 | 0.11056 | 2108226.6667 | 5669.0762 | 0.1417 | 25.23%
| 525 | 0.0047003 | 0.1077 | 0.09885 | 2112250 | 5607.5885 | 0.42752 | 52.64% |  | 525 | 0.0052622 | 0.12057 | 0.11067 | 2112250 | 5679.895 | 0.14193 | 25.26%
| 526 | 0.0047003 | 0.1078 | 0.098944 | 2116273.3333 | 5618.2696 | 0.42826 | 52.72% |  | 526 | 0.0052622 | 0.12069 | 0.11077 | 2116273.3333 | 5690.7139 | 0.14217 | 25.29%
| 527 | 0.0047003 | 0.1079 | 0.099038 | 2120296.6667 | 5628.9507 | 0.42901 | 52.8% |  | 527 | 0.0052622 | 0.1208 | 0.11088 | 2120296.6667 | 5701.5327 | 0.1424 | 25.33%
| 528 | 0.0047003 | 0.10801 | 0.099132 | 2124320 | 5639.6318 | 0.42975 | 52.89% |  | 528 | 0.0052622 | 0.12092 | 0.11098 | 2124320 | 5712.3516 | 0.14264 | 25.36%
| 529 | 0.0047003 | 0.10811 | 0.099225 | 2128343.3333 | 5650.3129 | 0.4305 | 52.97% |  | 529 | 0.0052622 | 0.12103 | 0.11109 | 2128343.3333 | 5723.1704 | 0.14287 | 25.4%
| 530 | 0.0047003 | 0.10821 | 0.099319 | 2132366.6667 | 5660.9941 | 0.43124 | 53.06% |  | 530 | 0.0052622 | 0.12115 | 0.11119 | 2132366.6667 | 5733.9893 | 0.14311 | 25.43%
| 531 | 0.0047003 | 0.10831 | 0.099413 | 2136390 | 5671.6752 | 0.43199 | 53.14% |  | 531 | 0.0052622 | 0.12126 | 0.1113 | 2136390 | 5744.8081 | 0.14334 | 25.46%
| 532 | 0.0047003 | 0.10841 | 0.099506 | 2140413.3333 | 5682.3563 | 0.43273 | 53.22% |  | 532 | 0.0052622 | 0.12137 | 0.1114 | 2140413.3333 | 5755.627 | 0.14358 | 25.5%
| 533 | 0.0047003 | 0.10852 | 0.0996 | 2144436.6667 | 5693.0374 | 0.43348 | 53.31% |  | 533 | 0.0052622 | 0.12149 | 0.11151 | 2144436.6667 | 5766.4458 | 0.14381 | 25.53%
| 534 | 0.0047003 | 0.10862 | 0.099693 | 2148460 | 5703.7185 | 0.43422 | 53.39% |  | 534 | 0.0052622 | 0.1216 | 0.11161 | 2148460 | 5777.2647 | 0.14405 | 25.57%
| 535 | 0.0047003 | 0.10872 | 0.099787 | 2152483.3333 | 5714.3997 | 0.43496 | 53.48% |  | 535 | 0.0052622 | 0.12172 | 0.11172 | 2152483.3333 | 5788.0835 | 0.14428 | 25.6%
| 536 | 0.0047003 | 0.10882 | 0.09988 | 2156506.6667 | 5725.0808 | 0.43571 | 53.56% |  | 536 | 0.0052622 | 0.12183 | 0.11182 | 2156506.6667 | 5798.9024 | 0.14451 | 25.63%
| 537 | 0.0047003 | 0.10892 | 0.099973 | 2160530 | 5735.7619 | 0.43645 | 53.64% |  | 537 | 0.0052622 | 0.12194 | 0.11192 | 2160530 | 5809.7212 | 0.14475 | 25.67%
| 538 | 0.0047003 | 0.10902 | 0.10007 | 2164553.3333 | 5746.443 | 0.4372 | 53.73% |  | 538 | 0.0052622 | 0.12206 | 0.11203 | 2164553.3333 | 5820.54 | 0.14498 | 25.7%
| 539 | 0.0047003 | 0.10912 | 0.10016 | 2168576.6667 | 5757.1241 | 0.43794 | 53.81% |  | 539 | 0.0052622 | 0.12217 | 0.11213 | 2168576.6667 | 5831.3589 | 0.14522 | 25.73%
| 540 | 0.0047003 | 0.10923 | 0.10025 | 2172600 | 5767.8053 | 0.43868 | 53.89% |  | 540 | 0.0052622 | 0.12228 | 0.11224 | 2172600 | 5842.1777 | 0.14545 | 25.77%
| 541 | 0.0047003 | 0.10933 | 0.10034 | 2176623.3333 | 5778.4864 | 0.43943 | 53.98% |  | 541 | 0.0052622 | 0.1224 | 0.11234 | 2176623.3333 | 5852.9966 | 0.14568 | 25.8%
| 542 | 0.0047003 | 0.10943 | 0.10044 | 2180646.6667 | 5789.1675 | 0.44017 | 54.06% |  | 542 | 0.0052622 | 0.12251 | 0.11244 | 2180646.6667 | 5863.8154 | 0.14592 | 25.84%
| 543 | 0.0047003 | 0.10953 | 0.10053 | 2184670 | 5799.8486 | 0.44091 | 54.14% |  | 543 | 0.0052622 | 0.12262 | 0.11255 | 2184670 | 5874.6343 | 0.14615 | 25.87%
| 544 | 0.0047003 | 0.10963 | 0.10062 | 2188693.3333 | 5810.5298 | 0.44165 | 54.23% |  | 544 | 0.0052622 | 0.12274 | 0.11265 | 2188693.3333 | 5885.4531 | 0.14639 | 25.9%
| 545 | 0.0047003 | 0.10973 | 0.10071 | 2192716.6667 | 5821.2109 | 0.4424 | 54.31% |  | 545 | 0.0052622 | 0.12285 | 0.11275 | 2192716.6667 | 5896.272 | 0.14662 | 25.94%
| 546 | 0.0047003 | 0.10983 | 0.10081 | 2196740 | 5831.892 | 0.44314 | 54.39% |  | 546 | 0.0052622 | 0.12296 | 0.11286 | 2196740 | 5907.0908 | 0.14685 | 25.97%
| 547 | 0.0047003 | 0.10993 | 0.1009 | 2200763.3333 | 5842.5731 | 0.44388 | 54.48% |  | 547 | 0.0052622 | 0.12307 | 0.11296 | 2200763.3333 | 5917.9097 | 0.14709 | 26%
| 548 | 0.0047003 | 0.11003 | 0.10099 | 2204786.6667 | 5853.2542 | 0.44462 | 54.56% |  | 548 | 0.0052622 | 0.12319 | 0.11306 | 2204786.6667 | 5928.7285 | 0.14732 | 26.04%
| 549 | 0.0047003 | 0.11013 | 0.10108 | 2208810 | 5863.9354 | 0.44537 | 54.65% |  | 549 | 0.0052622 | 0.1233 | 0.11317 | 2208810 | 5939.5474 | 0.14756 | 26.07%
| 550 | 0.0047003 | 0.11023 | 0.10118 | 2212833.3333 | 5874.6165 | 0.44611 | 54.73% |  | 550 | 0.0052622 | 0.12341 | 0.11327 | 2212833.3333 | 5950.3662 | 0.14779 | 26.11%
| 551 | 0.0047003 | 0.11033 | 0.10127 | 2216856.6667 | 5885.2976 | 0.44685 | 54.81% |  | 551 | 0.0052622 | 0.12352 | 0.11337 | 2216856.6667 | 5961.1851 | 0.14802 | 26.14%
| 552 | 0.0047003 | 0.11043 | 0.10136 | 2220880 | 5895.9787 | 0.44759 | 54.9% |  | 552 | 0.0052622 | 0.12363 | 0.11348 | 2220880 | 5972.0039 | 0.14826 | 26.17%
| 553 | 0.0047003 | 0.11053 | 0.10145 | 2224903.3333 | 5906.6598 | 0.44834 | 54.98% |  | 553 | 0.0052622 | 0.12375 | 0.11358 | 2224903.3333 | 5982.8228 | 0.14849 | 26.21%
| 554 | 0.0047003 | 0.11063 | 0.10154 | 2228926.6667 | 5917.341 | 0.44908 | 55.06% |  | 554 | 0.0052622 | 0.12386 | 0.11368 | 2228926.6667 | 5993.6416 | 0.14872 | 26.24%
| 555 | 0.0047003 | 0.11073 | 0.10163 | 2232950 | 5928.0221 | 0.44982 | 55.15% |  | 555 | 0.0052622 | 0.12397 | 0.11378 | 2232950 | 6004.4605 | 0.14896 | 26.27%
| 556 | 0.0047003 | 0.11083 | 0.10173 | 2236973.3333 | 5938.7032 | 0.45056 | 55.23% |  | 556 | 0.0052622 | 0.12408 | 0.11389 | 2236973.3333 | 6015.2793 | 0.14919 | 26.31%
| 557 | 0.0047003 | 0.11093 | 0.10182 | 2240996.6667 | 5949.3843 | 0.4513 | 55.31% |  | 557 | 0.0052622 | 0.12419 | 0.11399 | 2240996.6667 | 6026.0982 | 0.14942 | 26.34%
| 558 | 0.0047003 | 0.11103 | 0.10191 | 2245020 | 5960.0654 | 0.45204 | 55.4% |  | 558 | 0.0052622 | 0.1243 | 0.11409 | 2245020 | 6036.917 | 0.14965 | 26.37%
| 559 | 0.0047003 | 0.11113 | 0.102 | 2249043.3333 | 5970.7466 | 0.45278 | 55.48% |  | 559 | 0.0052622 | 0.12442 | 0.11419 | 2249043.3333 | 6047.7359 | 0.14989 | 26.41%
| 560 | 0.0047003 | 0.11123 | 0.10209 | 2253066.6667 | 5981.4277 | 0.45353 | 55.56% |  | 560 | 0.0052622 | 0.12453 | 0.1143 | 2253066.6667 | 6058.5547 | 0.15012 | 26.44%
| 561 | 0.0047003 | 0.11133 | 0.10218 | 2257090 | 5992.1088 | 0.45427 | 55.64% |  | 561 | 0.0052622 | 0.12464 | 0.1144 | 2257090 | 6069.3735 | 0.15035 | 26.48%
| 562 | 0.0047003 | 0.11143 | 0.10227 | 2261113.3333 | 6002.7899 | 0.45501 | 55.73% |  | 562 | 0.0052622 | 0.12475 | 0.1145 | 2261113.3333 | 6080.1924 | 0.15059 | 26.51%
| 563 | 0.0047003 | 0.11153 | 0.10236 | 2265136.6667 | 6013.471 | 0.45575 | 55.81% |  | 563 | 0.0052622 | 0.12486 | 0.1146 | 2265136.6667 | 6091.0112 | 0.15082 | 26.54%
| 564 | 0.0047003 | 0.11163 | 0.10246 | 2269160 | 6024.1522 | 0.45649 | 55.89% |  | 564 | 0.0052622 | 0.12497 | 0.1147 | 2269160 | 6101.8301 | 0.15105 | 26.58%
| 565 | 0.0047003 | 0.11173 | 0.10255 | 2273183.3333 | 6034.8333 | 0.45723 | 55.98% |  | 565 | 0.0052622 | 0.12508 | 0.1148 | 2273183.3333 | 6112.6489 | 0.15129 | 26.61%
| 566 | 0.0047003 | 0.11182 | 0.10264 | 2277206.6667 | 6045.5144 | 0.45797 | 56.06% |  | 566 | 0.0052622 | 0.12519 | 0.11491 | 2277206.6667 | 6123.4678 | 0.15152 | 26.64%
| 567 | 0.0047003 | 0.11192 | 0.10273 | 2281230 | 6056.1955 | 0.45871 | 56.14% |  | 567 | 0.0052622 | 0.1253 | 0.11501 | 2281230 | 6134.2866 | 0.15175 | 26.68%
| 568 | 0.0047003 | 0.11202 | 0.10282 | 2285253.3333 | 6066.8767 | 0.45945 | 56.23% |  | 568 | 0.0052622 | 0.12541 | 0.11511 | 2285253.3333 | 6145.1055 | 0.15198 | 26.71%
| 569 | 0.0047003 | 0.11212 | 0.10291 | 2289276.6667 | 6077.5578 | 0.46019 | 56.31% |  | 569 | 0.0052622 | 0.12552 | 0.11521 | 2289276.6667 | 6155.9243 | 0.15222 | 26.74%
| 570 | 0.0047003 | 0.11222 | 0.103 | 2293300 | 6088.2389 | 0.46093 | 56.39% |  | 570 | 0.0052622 | 0.12563 | 0.11531 | 2293300 | 6166.7432 | 0.15245 | 26.78%
| 571 | 0.0047003 | 0.11232 | 0.10309 | 2297323.3333 | 6098.92 | 0.46167 | 56.48% |  | 571 | 0.0052622 | 0.12574 | 0.11541 | 2297323.3333 | 6177.562 | 0.15268 | 26.81%
| 572 | 0.0047003 | 0.11242 | 0.10318 | 2301346.6667 | 6109.6011 | 0.46241 | 56.56% |  | 572 | 0.0052622 | 0.12585 | 0.11551 | 2301346.6667 | 6188.3809 | 0.15291 | 26.84%
| 573 | 0.0047003 | 0.11251 | 0.10327 | 2305370 | 6120.2823 | 0.46315 | 56.64% |  | 573 | 0.0052622 | 0.12596 | 0.11561 | 2305370 | 6199.1997 | 0.15314 | 26.88%
| 574 | 0.0047003 | 0.11261 | 0.10336 | 2309393.3333 | 6130.9634 | 0.46389 | 56.72% |  | 574 | 0.0052622 | 0.12607 | 0.11572 | 2309393.3333 | 6210.0186 | 0.15338 | 26.91%
| 575 | 0.0047003 | 0.11271 | 0.10345 | 2313416.6667 | 6141.6445 | 0.46463 | 56.81% |  | 575 | 0.0052622 | 0.12618 | 0.11582 | 2313416.6667 | 6220.8374 | 0.15361 | 26.94%
| 576 | 0.0047003 | 0.11281 | 0.10354 | 2317440 | 6152.3256 | 0.46537 | 56.89% |  | 576 | 0.0052622 | 0.12629 | 0.11592 | 2317440 | 6231.6563 | 0.15384 | 26.98%
| 577 | 0.0047003 | 0.11291 | 0.10363 | 2321463.3333 | 6163.0067 | 0.46611 | 56.97% |  | 577 | 0.0052622 | 0.1264 | 0.11602 | 2321463.3333 | 6242.4751 | 0.15407 | 27.01%
| 578 | 0.0047003 | 0.113 | 0.10372 | 2325486.6667 | 6173.6879 | 0.46685 | 57.06% |  | 578 | 0.0052622 | 0.12651 | 0.11612 | 2325486.6667 | 6253.294 | 0.15431 | 27.04%
| 579 | 0.0047003 | 0.1131 | 0.10381 | 2329510 | 6184.369 | 0.46758 | 57.14% |  | 579 | 0.0052622 | 0.12662 | 0.11622 | 2329510 | 6264.1128 | 0.15454 | 27.08%
| 580 | 0.0047003 | 0.1132 | 0.1039 | 2333533.3333 | 6195.0501 | 0.46832 | 57.22% |  | 580 | 0.0052622 | 0.12673 | 0.11632 | 2333533.3333 | 6274.9317 | 0.15477 | 27.11%
| 581 | 0.0047003 | 0.1133 | 0.10399 | 2337556.6667 | 6205.7312 | 0.46906 | 57.31% |  | 581 | 0.0052622 | 0.12684 | 0.11642 | 2337556.6667 | 6285.7505 | 0.155 | 27.14%
| 582 | 0.0047003 | 0.11339 | 0.10408 | 2341580 | 6216.4123 | 0.4698 | 57.39% |  | 582 | 0.0052622 | 0.12695 | 0.11652 | 2341580 | 6296.5693 | 0.15523 | 27.18%
| 583 | 0.0047003 | 0.11349 | 0.10417 | 2345603.3333 | 6227.0935 | 0.47054 | 57.47% |  | 583 | 0.0052622 | 0.12706 | 0.11662 | 2345603.3333 | 6307.3882 | 0.15546 | 27.21%
| 584 | 0.0047003 | 0.11359 | 0.10426 | 2349626.6667 | 6237.7746 | 0.47128 | 57.55% |  | 584 | 0.0052622 | 0.12717 | 0.11672 | 2349626.6667 | 6318.207 | 0.1557 | 27.24%
| 585 | 0.0047003 | 0.11369 | 0.10435 | 2353650 | 6248.4557 | 0.47202 | 57.64% |  | 585 | 0.0052622 | 0.12728 | 0.11682 | 2353650 | 6329.0259 | 0.15593 | 27.27%
| 586 | 0.0047003 | 0.11378 | 0.10443 | 2357673.3333 | 6259.1368 | 0.47275 | 57.72% |  | 586 | 0.0052622 | 0.12739 | 0.11692 | 2357673.3333 | 6339.8447 | 0.15616 | 27.31%
| 587 | 0.0047003 | 0.11388 | 0.10452 | 2361696.6667 | 6269.8179 | 0.47349 | 57.8% |  | 587 | 0.0052622 | 0.12749 | 0.11702 | 2361696.6667 | 6350.6636 | 0.15639 | 27.34%
| 588 | 0.0047003 | 0.11398 | 0.10461 | 2365720 | 6280.4991 | 0.47423 | 57.88% |  | 588 | 0.0052622 | 0.1276 | 0.11712 | 2365720 | 6361.4824 | 0.15662 | 27.37%
| 589 | 0.0047003 | 0.11407 | 0.1047 | 2369743.3333 | 6291.1802 | 0.47497 | 57.97% |  | 589 | 0.0052622 | 0.12771 | 0.11722 | 2369743.3333 | 6372.3013 | 0.15685 | 27.41%
| 590 | 0.0047003 | 0.11417 | 0.10479 | 2373766.6667 | 6301.8613 | 0.47571 | 58.05% |  | 590 | 0.0052622 | 0.12782 | 0.11732 | 2373766.6667 | 6383.1201 | 0.15709 | 27.44%
| 591 | 0.0047003 | 0.11427 | 0.10488 | 2377790 | 6312.5424 | 0.47644 | 58.13% |  | 591 | 0.0052622 | 0.12793 | 0.11742 | 2377790 | 6393.939 | 0.15732 | 27.47%
| 592 | 0.0047003 | 0.11436 | 0.10497 | 2381813.3333 | 6323.2236 | 0.47718 | 58.21% |  | 592 | 0.0052622 | 0.12804 | 0.11752 | 2381813.3333 | 6404.7578 | 0.15755 | 27.51%
| 593 | 0.0047003 | 0.11446 | 0.10506 | 2385836.6667 | 6333.9047 | 0.47792 | 58.3% |  | 593 | 0.0052622 | 0.12814 | 0.11762 | 2385836.6667 | 6415.5767 | 0.15778 | 27.54%
| 594 | 0.0047003 | 0.11456 | 0.10514 | 2389860 | 6344.5858 | 0.47866 | 58.38% |  | 594 | 0.0052622 | 0.12825 | 0.11771 | 2389860 | 6426.3955 | 0.15801 | 27.57%
| 595 | 0.0047003 | 0.11465 | 0.10523 | 2393883.3333 | 6355.2669 | 0.47939 | 58.46% |  | 595 | 0.0052622 | 0.12836 | 0.11781 | 2393883.3333 | 6437.2144 | 0.15824 | 27.61%
| 596 | 0.0047003 | 0.11475 | 0.10532 | 2397906.6667 | 6365.948 | 0.48013 | 58.55% |  | 596 | 0.0052622 | 0.12847 | 0.11791 | 2397906.6667 | 6448.0332 | 0.15847 | 27.64%
| 597 | 0.0047003 | 0.11485 | 0.10541 | 2401930 | 6376.6292 | 0.48087 | 58.63% |  | 597 | 0.0052622 | 0.12858 | 0.11801 | 2401930 | 6458.8521 | 0.1587 | 27.67%
| 598 | 0.0047003 | 0.11494 | 0.1055 | 2405953.3333 | 6387.3103 | 0.48161 | 58.71% |  | 598 | 0.0052622 | 0.12868 | 0.11811 | 2405953.3333 | 6469.6709 | 0.15893 | 27.7%
| 599 | 0.0047003 | 0.11504 | 0.10559 | 2409976.6667 | 6397.9914 | 0.48234 | 58.79% |  | 599 | 0.0052622 | 0.12879 | 0.11821 | 2409976.6667 | 6480.4898 | 0.15917 | 27.74%
| 600 | 0.0047003 | 0.11513 | 0.10567 | 2414000 | 6408.6725 | 0.48308 | 58.88% |  | 600 | 0.0052622 | 0.1289 | 0.11831 | 2414000 | 6491.3086 | 0.1594 | 27.77%
| 601 | 0.0047003 | 0.11523 | 0.10576 | 2418023.3333 | 6419.3536 | 0.48382 | 58.96% |  | 601 | 0.0052622 | 0.12901 | 0.11841 | 2418023.3333 | 6502.1275 | 0.15963 | 27.8%
| 602 | 0.0047003 | 0.11533 | 0.10585 | 2422046.6667 | 6430.0348 | 0.48455 | 59.04% |  | 602 | 0.0052622 | 0.12911 | 0.1185 | 2422046.6667 | 6512.9463 | 0.15986 | 27.84%
| 603 | 0.0047003 | 0.11542 | 0.10594 | 2426070 | 6440.7159 | 0.48529 | 59.12% |  | 603 | 0.0052622 | 0.12922 | 0.1186 | 2426070 | 6523.7651 | 0.16009 | 27.87%
| 604 | 0.0047003 | 0.11552 | 0.10603 | 2430093.3333 | 6451.397 | 0.48602 | 59.21% |  | 604 | 0.0052622 | 0.12933 | 0.1187 | 2430093.3333 | 6534.584 | 0.16032 | 27.9%
| 605 | 0.0047003 | 0.11561 | 0.10611 | 2434116.6667 | 6462.0781 | 0.48676 | 59.29% |  | 605 | 0.0052622 | 0.12943 | 0.1188 | 2434116.6667 | 6545.4028 | 0.16055 | 27.93%
| 606 | 0.0047003 | 0.11571 | 0.1062 | 2438140 | 6472.7592 | 0.4875 | 59.37% |  | 606 | 0.0052622 | 0.12954 | 0.1189 | 2438140 | 6556.2217 | 0.16078 | 27.97%
| 607 | 0.0047003 | 0.1158 | 0.10629 | 2442163.3333 | 6483.4404 | 0.48823 | 59.45% |  | 607 | 0.0052622 | 0.12965 | 0.119 | 2442163.3333 | 6567.0405 | 0.16101 | 28%
| 608 | 0.0047003 | 0.1159 | 0.10638 | 2446186.6667 | 6494.1215 | 0.48897 | 59.53% |  | 608 | 0.0052622 | 0.12975 | 0.11909 | 2446186.6667 | 6577.8594 | 0.16124 | 28.03%
| 609 | 0.0047003 | 0.11599 | 0.10646 | 2450210 | 6504.8026 | 0.4897 | 59.62% |  | 609 | 0.0052622 | 0.12986 | 0.11919 | 2450210 | 6588.6782 | 0.16147 | 28.07%
| 610 | 0.0047003 | 0.11609 | 0.10655 | 2454233.3333 | 6515.4837 | 0.49044 | 59.7% |  | 610 | 0.0052622 | 0.12997 | 0.11929 | 2454233.3333 | 6599.4971 | 0.1617 | 28.1%
| 611 | 0.0047003 | 0.11618 | 0.10664 | 2458256.6667 | 6526.1649 | 0.49118 | 59.78% |  | 611 | 0.0052622 | 0.13007 | 0.11939 | 2458256.6667 | 6610.3159 | 0.16193 | 28.13%
| 612 | 0.0047003 | 0.11628 | 0.10673 | 2462280 | 6536.846 | 0.49191 | 59.86% |  | 612 | 0.0052622 | 0.13018 | 0.11948 | 2462280 | 6621.1348 | 0.16216 | 28.16%
| 613 | 0.0047003 | 0.11637 | 0.10681 | 2466303.3333 | 6547.5271 | 0.49265 | 59.95% |  | 613 | 0.0052622 | 0.13029 | 0.11958 | 2466303.3333 | 6631.9536 | 0.16239 | 28.2%
| 614 | 0.0047003 | 0.11647 | 0.1069 | 2470326.6667 | 6558.2082 | 0.49338 | 60.03% |  | 614 | 0.0052622 | 0.13039 | 0.11968 | 2470326.6667 | 6642.7725 | 0.16262 | 28.23%
| 615 | 0.0047003 | 0.11656 | 0.10699 | 2474350 | 6568.8893 | 0.49412 | 60.11% |  | 615 | 0.0052622 | 0.1305 | 0.11978 | 2474350 | 6653.5913 | 0.16285 | 28.26%
| 616 | 0.0047003 | 0.11666 | 0.10707 | 2478373.3333 | 6579.5705 | 0.49485 | 60.19% |  | 616 | 0.0052622 | 0.13061 | 0.11987 | 2478373.3333 | 6664.4102 | 0.16308 | 28.3%
| 617 | 0.0047003 | 0.11675 | 0.10716 | 2482396.6667 | 6590.2516 | 0.49559 | 60.27% |  | 617 | 0.0052622 | 0.13071 | 0.11997 | 2482396.6667 | 6675.229 | 0.16331 | 28.33%
| 618 | 0.0047003 | 0.11685 | 0.10725 | 2486420 | 6600.9327 | 0.49632 | 60.36% |  | 618 | 0.0052622 | 0.13082 | 0.12007 | 2486420 | 6686.0479 | 0.16354 | 28.36%
| 619 | 0.0047003 | 0.11694 | 0.10733 | 2490443.3333 | 6611.6138 | 0.49706 | 60.44% |  | 619 | 0.0052622 | 0.13092 | 0.12017 | 2490443.3333 | 6696.8667 | 0.16377 | 28.39%
| 620 | 0.0047003 | 0.11704 | 0.10742 | 2494466.6667 | 6622.2949 | 0.49779 | 60.52% |  | 620 | 0.0052622 | 0.13103 | 0.12026 | 2494466.6667 | 6707.6856 | 0.164 | 28.43%
| 621 | 0.0047003 | 0.11713 | 0.10751 | 2498490 | 6632.9761 | 0.49853 | 60.6% |  | 621 | 0.0052622 | 0.13113 | 0.12036 | 2498490 | 6718.5044 | 0.16423 | 28.46%
| 622 | 0.0047003 | 0.11723 | 0.10759 | 2502513.3333 | 6643.6572 | 0.49926 | 60.69% |  | 622 | 0.0052622 | 0.13124 | 0.12046 | 2502513.3333 | 6729.3233 | 0.16446 | 28.49%
| 623 | 0.0047003 | 0.11732 | 0.10768 | 2506536.6667 | 6654.3383 | 0.5 | 60.77% |  | 623 | 0.0052622 | 0.13135 | 0.12055 | 2506536.6667 | 6740.1421 | 0.16469 | 28.52%
| 624 | 0.0047003 | 0.11741 | 0.10777 | 2510560 | 6665.0194 | 0.50073 | 60.85% |  | 624 | 0.0052622 | 0.13145 | 0.12065 | 2510560 | 6750.9609 | 0.16492 | 28.56%
| 625 | 0.0047003 | 0.11751 | 0.10785 | 2514583.3333 | 6675.7005 | 0.50146 | 60.93% |  | 625 | 0.0052622 | 0.13156 | 0.12075 | 2514583.3333 | 6761.7798 | 0.16515 | 28.59%
| 626 | 0.0047003 | 0.1176 | 0.10794 | 2518606.6667 | 6686.3817 | 0.5022 | 61.01% |  | 626 | 0.0052622 | 0.13166 | 0.12084 | 2518606.6667 | 6772.5986 | 0.16538 | 28.62%
| 627 | 0.0047003 | 0.1177 | 0.10803 | 2522630 | 6697.0628 | 0.50293 | 61.1% |  | 627 | 0.0052622 | 0.13177 | 0.12094 | 2522630 | 6783.4175 | 0.16561 | 28.66%
| 628 | 0.0047003 | 0.11779 | 0.10811 | 2526653.3333 | 6707.7439 | 0.50367 | 61.18% |  | 628 | 0.0052622 | 0.13187 | 0.12104 | 2526653.3333 | 6794.2363 | 0.16584 | 28.69%
| 629 | 0.0047003 | 0.11788 | 0.1082 | 2530676.6667 | 6718.425 | 0.5044 | 61.26% |  | 629 | 0.0052622 | 0.13198 | 0.12113 | 2530676.6667 | 6805.0552 | 0.16607 | 28.72%
| 630 | 0.0047003 | 0.11798 | 0.10828 | 2534700 | 6729.1061 | 0.50513 | 61.34% |  | 630 | 0.0052622 | 0.13208 | 0.12123 | 2534700 | 6815.874 | 0.1663 | 28.75%
| 631 | 0.0047003 | 0.11807 | 0.10837 | 2538723.3333 | 6739.7873 | 0.50587 | 61.42% |  | 631 | 0.0052622 | 0.13219 | 0.12133 | 2538723.3333 | 6826.6929 | 0.16653 | 28.79%
| 632 | 0.0047003 | 0.11816 | 0.10846 | 2542746.6667 | 6750.4684 | 0.5066 | 61.51% |  | 632 | 0.0052622 | 0.13229 | 0.12142 | 2542746.6667 | 6837.5117 | 0.16676 | 28.82%
| 633 | 0.0047003 | 0.11826 | 0.10854 | 2546770 | 6761.1495 | 0.50733 | 61.59% |  | 633 | 0.0052622 | 0.1324 | 0.12152 | 2546770 | 6848.3306 | 0.16699 | 28.85%
| 634 | 0.0047003 | 0.11835 | 0.10863 | 2550793.3333 | 6771.8306 | 0.50807 | 61.67% |  | 634 | 0.0052622 | 0.1325 | 0.12161 | 2550793.3333 | 6859.1494 | 0.16722 | 28.88%
| 635 | 0.0047003 | 0.11844 | 0.10871 | 2554816.6667 | 6782.5118 | 0.5088 | 61.75% |  | 635 | 0.0052622 | 0.1326 | 0.12171 | 2554816.6667 | 6869.9683 | 0.16745 | 28.92%
| 636 | 0.0047003 | 0.11854 | 0.1088 | 2558840 | 6793.1929 | 0.50953 | 61.83% |  | 636 | 0.0052622 | 0.13271 | 0.1218 | 2558840 | 6880.7871 | 0.16768 | 28.95%
| 637 | 0.0047003 | 0.11863 | 0.10888 | 2562863.3333 | 6803.874 | 0.51027 | 61.92% |  | 637 | 0.0052622 | 0.13281 | 0.1219 | 2562863.3333 | 6891.606 | 0.1679 | 28.98%
| 638 | 0.0047003 | 0.11872 | 0.10897 | 2566886.6667 | 6814.5551 | 0.511 | 62% |  | 638 | 0.0052622 | 0.13292 | 0.122 | 2566886.6667 | 6902.4248 | 0.16813 | 29.01%
| 639 | 0.0047003 | 0.11882 | 0.10905 | 2570910 | 6825.2362 | 0.51173 | 62.08% |  | 639 | 0.0052622 | 0.13302 | 0.12209 | 2570910 | 6913.2437 | 0.16836 | 29.05%
| 640 | 0.0047003 | 0.11891 | 0.10914 | 2574933.3333 | 6835.9174 | 0.51246 | 62.16% |  | 640 | 0.0052622 | 0.13313 | 0.12219 | 2574933.3333 | 6924.0625 | 0.16859 | 29.08%
| 641 | 0.0047003 | 0.119 | 0.10923 | 2578956.6667 | 6846.5985 | 0.5132 | 62.24% |  | 641 | 0.0052622 | 0.13323 | 0.12228 | 2578956.6667 | 6934.8814 | 0.16882 | 29.11%
| 642 | 0.0047003 | 0.1191 | 0.10931 | 2582980 | 6857.2796 | 0.51393 | 62.32% |  | 642 | 0.0052622 | 0.13333 | 0.12238 | 2582980 | 6945.7002 | 0.16905 | 29.14%
| 643 | 0.0047003 | 0.11919 | 0.1094 | 2587003.3333 | 6867.9607 | 0.51466 | 62.41% |  | 643 | 0.0052622 | 0.13344 | 0.12247 | 2587003.3333 | 6956.5191 | 0.16928 | 29.18%
| 644 | 0.0047003 | 0.11928 | 0.10948 | 2591026.6667 | 6878.6418 | 0.51539 | 62.49% |  | 644 | 0.0052622 | 0.13354 | 0.12257 | 2591026.6667 | 6967.3379 | 0.16951 | 29.21%
| 645 | 0.0047003 | 0.11937 | 0.10957 | 2595050 | 6889.323 | 0.51613 | 62.57% |  | 645 | 0.0052622 | 0.13364 | 0.12266 | 2595050 | 6978.1568 | 0.16974 | 29.24%
| 646 | 0.0047003 | 0.11947 | 0.10965 | 2599073.3333 | 6900.0041 | 0.51686 | 62.65% |  | 646 | 0.0052622 | 0.13375 | 0.12276 | 2599073.3333 | 6988.9756 | 0.16996 | 29.27%
| 647 | 0.0047003 | 0.11956 | 0.10974 | 2603096.6667 | 6910.6852 | 0.51759 | 62.73% |  | 647 | 0.0052622 | 0.13385 | 0.12285 | 2603096.6667 | 6999.7944 | 0.17019 | 29.3%
| 648 | 0.0047003 | 0.11965 | 0.10982 | 2607120 | 6921.3663 | 0.51832 | 62.81% |  | 648 | 0.0052622 | 0.13395 | 0.12295 | 2607120 | 7010.6133 | 0.17042 | 29.34%
| 649 | 0.0047003 | 0.11974 | 0.10991 | 2611143.3333 | 6932.0474 | 0.51906 | 62.9% |  | 649 | 0.0052622 | 0.13406 | 0.12304 | 2611143.3333 | 7021.4321 | 0.17065 | 29.37%
| 650 | 0.0047003 | 0.11984 | 0.10999 | 2615166.6667 | 6942.7286 | 0.51979 | 62.98% |  | 650 | 0.0052622 | 0.13416 | 0.12314 | 2615166.6667 | 7032.251 | 0.17088 | 29.4%
| 651 | 0.0047003 | 0.11993 | 0.11007 | 2619190 | 6953.4097 | 0.52052 | 63.06% |  | 651 | 0.0052622 | 0.13426 | 0.12323 | 2619190 | 7043.0698 | 0.17111 | 29.43%
| 652 | 0.0047003 | 0.12002 | 0.11016 | 2623213.3333 | 6964.0908 | 0.52125 | 63.14% |  | 652 | 0.0052622 | 0.13437 | 0.12333 | 2623213.3333 | 7053.8887 | 0.17134 | 29.47%
| 653 | 0.0047003 | 0.12011 | 0.11024 | 2627236.6667 | 6974.7719 | 0.52198 | 63.22% |  | 653 | 0.0052622 | 0.13447 | 0.12342 | 2627236.6667 | 7064.7075 | 0.17156 | 29.5%
| 654 | 0.0047003 | 0.1202 | 0.11033 | 2631260 | 6985.453 | 0.52271 | 63.3% |  | 654 | 0.0052622 | 0.13457 | 0.12352 | 2631260 | 7075.5264 | 0.17179 | 29.53%
| 655 | 0.0047003 | 0.1203 | 0.11041 | 2635283.3333 | 6996.1342 | 0.52344 | 63.39% |  | 655 | 0.0052622 | 0.13468 | 0.12361 | 2635283.3333 | 7086.3452 | 0.17202 | 29.56%
| 656 | 0.0047003 | 0.12039 | 0.1105 | 2639306.6667 | 7006.8153 | 0.52418 | 63.47% |  | 656 | 0.0052622 | 0.13478 | 0.12371 | 2639306.6667 | 7097.1641 | 0.17225 | 29.6%
| 657 | 0.0047003 | 0.12048 | 0.11058 | 2643330 | 7017.4964 | 0.52491 | 63.55% |  | 657 | 0.0052622 | 0.13488 | 0.1238 | 2643330 | 7107.9829 | 0.17248 | 29.63%
| 658 | 0.0047003 | 0.12057 | 0.11066 | 2647353.3333 | 7028.1775 | 0.52564 | 63.63% |  | 658 | 0.0052622 | 0.13498 | 0.12389 | 2647353.3333 | 7118.8018 | 0.1727 | 29.66%
| 659 | 0.0047003 | 0.12066 | 0.11075 | 2651376.6667 | 7038.8587 | 0.52637 | 63.71% |  | 659 | 0.0052622 | 0.13509 | 0.12399 | 2651376.6667 | 7129.6206 | 0.17293 | 29.69%
| 660 | 0.0047003 | 0.12075 | 0.11083 | 2655400 | 7049.5398 | 0.5271 | 63.79% |  | 660 | 0.0052622 | 0.13519 | 0.12408 | 2655400 | 7140.4395 | 0.17316 | 29.72%
| 661 | 0.0047003 | 0.12085 | 0.11092 | 2659423.3333 | 7060.2209 | 0.52783 | 63.87% |  | 661 | 0.0052622 | 0.13529 | 0.12418 | 2659423.3333 | 7151.2583 | 0.17339 | 29.76%
| 662 | 0.0047003 | 0.12094 | 0.111 | 2663446.6667 | 7070.902 | 0.52856 | 63.96% |  | 662 | 0.0052622 | 0.13539 | 0.12427 | 2663446.6667 | 7162.0772 | 0.17362 | 29.79%
| 663 | 0.0047003 | 0.12103 | 0.11108 | 2667470 | 7081.5831 | 0.52929 | 64.04% |  | 663 | 0.0052622 | 0.1355 | 0.12436 | 2667470 | 7172.896 | 0.17384 | 29.82%
| 664 | 0.0047003 | 0.12112 | 0.11117 | 2671493.3333 | 7092.2643 | 0.53002 | 64.12% |  | 664 | 0.0052622 | 0.1356 | 0.12446 | 2671493.3333 | 7183.7149 | 0.17407 | 29.85%
| 665 | 0.0047003 | 0.12121 | 0.11125 | 2675516.6667 | 7102.9454 | 0.53075 | 64.2% |  | 665 | 0.0052622 | 0.1357 | 0.12455 | 2675516.6667 | 7194.5337 | 0.1743 | 29.89%
| 666 | 0.0047003 | 0.1213 | 0.11134 | 2679540 | 7113.6265 | 0.53148 | 64.28% |  | 666 | 0.0052622 | 0.1358 | 0.12464 | 2679540 | 7205.3526 | 0.17453 | 29.92%
| 667 | 0.0047003 | 0.12139 | 0.11142 | 2683563.3333 | 7124.3076 | 0.53221 | 64.36% |  | 667 | 0.0052622 | 0.1359 | 0.12474 | 2683563.3333 | 7216.1714 | 0.17476 | 29.95%
| 668 | 0.0047003 | 0.12148 | 0.1115 | 2687586.6667 | 7134.9887 | 0.53294 | 64.44% |  | 668 | 0.0052622 | 0.13601 | 0.12483 | 2687586.6667 | 7226.9902 | 0.17498 | 29.98%
| 669 | 0.0047003 | 0.12157 | 0.11159 | 2691610 | 7145.6699 | 0.53367 | 64.53% |  | 669 | 0.0052622 | 0.13611 | 0.12492 | 2691610 | 7237.8091 | 0.17521 | 30.01%
| 670 | 0.0047003 | 0.12167 | 0.11167 | 2695633.3333 | 7156.351 | 0.5344 | 64.61% |  | 670 | 0.0052622 | 0.13621 | 0.12502 | 2695633.3333 | 7248.6279 | 0.17544 | 30.05%
| 671 | 0.0047003 | 0.12176 | 0.11175 | 2699656.6667 | 7167.0321 | 0.53513 | 64.69% |  | 671 | 0.0052622 | 0.13631 | 0.12511 | 2699656.6667 | 7259.4468 | 0.17567 | 30.08%
| 672 | 0.0047003 | 0.12185 | 0.11184 | 2703680 | 7177.7132 | 0.53586 | 64.77% |  | 672 | 0.0052622 | 0.13641 | 0.1252 | 2703680 | 7270.2656 | 0.17589 | 30.11%
| 673 | 0.0047003 | 0.12194 | 0.11192 | 2707703.3333 | 7188.3943 | 0.53659 | 64.85% |  | 673 | 0.0052622 | 0.13651 | 0.1253 | 2707703.3333 | 7281.0845 | 0.17612 | 30.14%
| 674 | 0.0047003 | 0.12203 | 0.112 | 2711726.6667 | 7199.0755 | 0.53732 | 64.93% |  | 674 | 0.0052622 | 0.13662 | 0.12539 | 2711726.6667 | 7291.9033 | 0.17635 | 30.17%
| 675 | 0.0047003 | 0.12212 | 0.11208 | 2715750 | 7209.7566 | 0.53805 | 65.01% |  | 675 | 0.0052622 | 0.13672 | 0.12548 | 2715750 | 7302.7222 | 0.17658 | 30.21%
| 676 | 0.0047003 | 0.12221 | 0.11217 | 2719773.3333 | 7220.4377 | 0.53878 | 65.09% |  | 676 | 0.0052622 | 0.13682 | 0.12558 | 2719773.3333 | 7313.541 | 0.1768 | 30.24%
| 677 | 0.0047003 | 0.1223 | 0.11225 | 2723796.6667 | 7231.1188 | 0.53951 | 65.18% |  | 677 | 0.0052622 | 0.13692 | 0.12567 | 2723796.6667 | 7324.3599 | 0.17703 | 30.27%
| 678 | 0.0047003 | 0.12239 | 0.11233 | 2727820 | 7241.7999 | 0.54024 | 65.26% |  | 678 | 0.0052622 | 0.13702 | 0.12576 | 2727820 | 7335.1787 | 0.17726 | 30.3%
| 679 | 0.0047003 | 0.12248 | 0.11242 | 2731843.3333 | 7252.4811 | 0.54097 | 65.34% |  | 679 | 0.0052622 | 0.13712 | 0.12586 | 2731843.3333 | 7345.9976 | 0.17748 | 30.33%
| 680 | 0.0047003 | 0.12257 | 0.1125 | 2735866.6667 | 7263.1622 | 0.5417 | 65.42% |  | 680 | 0.0052622 | 0.13722 | 0.12595 | 2735866.6667 | 7356.8164 | 0.17771 | 30.37%
| 681 | 0.0047003 | 0.12266 | 0.11258 | 2739890 | 7273.8433 | 0.54242 | 65.5% |  | 681 | 0.0052622 | 0.13732 | 0.12604 | 2739890 | 7367.6353 | 0.17794 | 30.4%
| 682 | 0.0047003 | 0.12275 | 0.11266 | 2743913.3333 | 7284.5244 | 0.54315 | 65.58% |  | 682 | 0.0052622 | 0.13742 | 0.12613 | 2743913.3333 | 7378.4541 | 0.17817 | 30.43%
| 683 | 0.0047003 | 0.12284 | 0.11275 | 2747936.6667 | 7295.2056 | 0.54388 | 65.66% |  | 683 | 0.0052622 | 0.13752 | 0.12623 | 2747936.6667 | 7389.273 | 0.17839 | 30.46%
| 684 | 0.0047003 | 0.12293 | 0.11283 | 2751960 | 7305.8867 | 0.54461 | 65.74% |  | 684 | 0.0052622 | 0.13763 | 0.12632 | 2751960 | 7400.0918 | 0.17862 | 30.49%
| 685 | 0.0047003 | 0.12302 | 0.11291 | 2755983.3333 | 7316.5678 | 0.54534 | 65.83% |  | 685 | 0.0052622 | 0.13773 | 0.12641 | 2755983.3333 | 7410.9107 | 0.17885 | 30.53%
| 686 | 0.0047003 | 0.12311 | 0.11299 | 2760006.6667 | 7327.2489 | 0.54607 | 65.91% |  | 686 | 0.0052622 | 0.13783 | 0.1265 | 2760006.6667 | 7421.7295 | 0.17907 | 30.56%
| 687 | 0.0047003 | 0.1232 | 0.11308 | 2764030 | 7337.93 | 0.5468 | 65.99% |  | 687 | 0.0052622 | 0.13793 | 0.12659 | 2764030 | 7432.5484 | 0.1793 | 30.59%
| 688 | 0.0047003 | 0.12329 | 0.11316 | 2768053.3333 | 7348.6112 | 0.54752 | 66.07% |  | 688 | 0.0052622 | 0.13803 | 0.12669 | 2768053.3333 | 7443.3672 | 0.17953 | 30.62%
| 689 | 0.0047003 | 0.12338 | 0.11324 | 2772076.6667 | 7359.2923 | 0.54825 | 66.15% |  | 689 | 0.0052622 | 0.13813 | 0.12678 | 2772076.6667 | 7454.186 | 0.17975 | 30.65%
| 690 | 0.0047003 | 0.12347 | 0.11332 | 2776100 | 7369.9734 | 0.54898 | 66.23% |  | 690 | 0.0052622 | 0.13823 | 0.12687 | 2776100 | 7465.0049 | 0.17998 | 30.69%
| 691 | 0.0047003 | 0.12356 | 0.11341 | 2780123.3333 | 7380.6545 | 0.54971 | 66.31% |  | 691 | 0.0052622 | 0.13833 | 0.12696 | 2780123.3333 | 7475.8237 | 0.18021 | 30.72%
| 692 | 0.0047003 | 0.12365 | 0.11349 | 2784146.6667 | 7391.3356 | 0.55044 | 66.39% |  | 692 | 0.0052622 | 0.13843 | 0.12705 | 2784146.6667 | 7486.6426 | 0.18043 | 30.75%
| 693 | 0.0047003 | 0.12374 | 0.11357 | 2788170 | 7402.0168 | 0.55116 | 66.47% |  | 693 | 0.0052622 | 0.13853 | 0.12715 | 2788170 | 7497.4614 | 0.18066 | 30.78%
| 694 | 0.0047003 | 0.12383 | 0.11365 | 2792193.3333 | 7412.6979 | 0.55189 | 66.55% |  | 694 | 0.0052622 | 0.13863 | 0.12724 | 2792193.3333 | 7508.2803 | 0.18089 | 30.81%
| 695 | 0.0047003 | 0.12391 | 0.11373 | 2796216.6667 | 7423.379 | 0.55262 | 66.64% |  | 695 | 0.0052622 | 0.13873 | 0.12733 | 2796216.6667 | 7519.0991 | 0.18111 | 30.84%
| 696 | 0.0047003 | 0.124 | 0.11382 | 2800240 | 7434.0601 | 0.55335 | 66.72% |  | 696 | 0.0052622 | 0.13883 | 0.12742 | 2800240 | 7529.918 | 0.18134 | 30.88%
| 697 | 0.0047003 | 0.12409 | 0.1139 | 2804263.3333 | 7444.7412 | 0.55407 | 66.8% |  | 697 | 0.0052622 | 0.13893 | 0.12751 | 2804263.3333 | 7540.7368 | 0.18157 | 30.91%
| 698 | 0.0047003 | 0.12418 | 0.11398 | 2808286.6667 | 7455.4224 | 0.5548 | 66.88% |  | 698 | 0.0052622 | 0.13903 | 0.1276 | 2808286.6667 | 7551.5557 | 0.18179 | 30.94%
| 699 | 0.0047003 | 0.12427 | 0.11406 | 2812310 | 7466.1035 | 0.55553 | 66.96% |  | 699 | 0.0052622 | 0.13913 | 0.1277 | 2812310 | 7562.3745 | 0.18202 | 30.97%
| 700 | 0.0047003 | 0.12436 | 0.11414 | 2816333.3333 | 7476.7846 | 0.55626 | 67.04% |  | 700 | 0.0052622 | 0.13923 | 0.12779 | 2816333.3333 | 7573.1934 | 0.18225 | 31%
| 701 | 0.0047003 | 0.12445 | 0.11422 | 2820356.6667 | 7487.4657 | 0.55698 | 67.12% |  | 701 | 0.0052622 | 0.13932 | 0.12788 | 2820356.6667 | 7584.0122 | 0.18247 | 31.03%
| 702 | 0.0047003 | 0.12454 | 0.1143 | 2824380 | 7498.1468 | 0.55771 | 67.2% |  | 702 | 0.0052622 | 0.13942 | 0.12797 | 2824380 | 7594.8311 | 0.1827 | 31.07%
| 703 | 0.0047003 | 0.12463 | 0.11439 | 2828403.3333 | 7508.828 | 0.55844 | 67.28% |  | 703 | 0.0052622 | 0.13952 | 0.12806 | 2828403.3333 | 7605.6499 | 0.18292 | 31.1%
| 704 | 0.0047003 | 0.12471 | 0.11447 | 2832426.6667 | 7519.5091 | 0.55916 | 67.36% |  | 704 | 0.0052622 | 0.13962 | 0.12815 | 2832426.6667 | 7616.4688 | 0.18315 | 31.13%
| 705 | 0.0047003 | 0.1248 | 0.11455 | 2836450 | 7530.1902 | 0.55989 | 67.44% |  | 705 | 0.0052622 | 0.13972 | 0.12824 | 2836450 | 7627.2876 | 0.18338 | 31.16%
| 706 | 0.0047003 | 0.12489 | 0.11463 | 2840473.3333 | 7540.8713 | 0.56062 | 67.52% |  | 706 | 0.0052622 | 0.13982 | 0.12833 | 2840473.3333 | 7638.1065 | 0.1836 | 31.19%
| 707 | 0.0047003 | 0.12498 | 0.11471 | 2844496.6667 | 7551.5525 | 0.56134 | 67.61% |  | 707 | 0.0052622 | 0.13992 | 0.12842 | 2844496.6667 | 7648.9253 | 0.18383 | 31.23%
| 708 | 0.0047003 | 0.12507 | 0.11479 | 2848520 | 7562.2336 | 0.56207 | 67.69% |  | 708 | 0.0052622 | 0.14002 | 0.12851 | 2848520 | 7659.7442 | 0.18405 | 31.26%
| 709 | 0.0047003 | 0.12516 | 0.11487 | 2852543.3333 | 7572.9147 | 0.5628 | 67.77% |  | 709 | 0.0052622 | 0.14012 | 0.12861 | 2852543.3333 | 7670.563 | 0.18428 | 31.29%
| 710 | 0.0047003 | 0.12524 | 0.11495 | 2856566.6667 | 7583.5958 | 0.56352 | 67.85% |  | 710 | 0.0052622 | 0.14022 | 0.1287 | 2856566.6667 | 7681.3818 | 0.18451 | 31.32%
| 711 | 0.0047003 | 0.12533 | 0.11503 | 2860590 | 7594.2769 | 0.56425 | 67.93% |  | 711 | 0.0052622 | 0.14032 | 0.12879 | 2860590 | 7692.2007 | 0.18473 | 31.35%
| 712 | 0.0047003 | 0.12542 | 0.11512 | 2864613.3333 | 7604.9581 | 0.56497 | 68.01% |  | 712 | 0.0052622 | 0.14041 | 0.12888 | 2864613.3333 | 7703.0195 | 0.18496 | 31.38%
| 713 | 0.0047003 | 0.12551 | 0.1152 | 2868636.6667 | 7615.6392 | 0.5657 | 68.09% |  | 713 | 0.0052622 | 0.14051 | 0.12897 | 2868636.6667 | 7713.8384 | 0.18518 | 31.42%
| 714 | 0.0047003 | 0.1256 | 0.11528 | 2872660 | 7626.3203 | 0.56643 | 68.17% |  | 714 | 0.0052622 | 0.14061 | 0.12906 | 2872660 | 7724.6572 | 0.18541 | 31.45%
| 715 | 0.0047003 | 0.12568 | 0.11536 | 2876683.3333 | 7637.0014 | 0.56715 | 68.25% |  | 715 | 0.0052622 | 0.14071 | 0.12915 | 2876683.3333 | 7735.4761 | 0.18563 | 31.48%
| 716 | 0.0047003 | 0.12577 | 0.11544 | 2880706.6667 | 7647.6825 | 0.56788 | 68.33% |  | 716 | 0.0052622 | 0.14081 | 0.12924 | 2880706.6667 | 7746.2949 | 0.18586 | 31.51%
| 717 | 0.0047003 | 0.12586 | 0.11552 | 2884730 | 7658.3637 | 0.5686 | 68.41% |  | 717 | 0.0052622 | 0.14091 | 0.12933 | 2884730 | 7757.1138 | 0.18609 | 31.54%
| 718 | 0.0047003 | 0.12595 | 0.1156 | 2888753.3333 | 7669.0448 | 0.56933 | 68.49% |  | 718 | 0.0052622 | 0.141 | 0.12942 | 2888753.3333 | 7767.9326 | 0.18631 | 31.57%
| 719 | 0.0047003 | 0.12604 | 0.11568 | 2892776.6667 | 7679.7259 | 0.57005 | 68.57% |  | 719 | 0.0052622 | 0.1411 | 0.12951 | 2892776.6667 | 7778.7515 | 0.18654 | 31.6%
| 720 | 0.0047003 | 0.12612 | 0.11576 | 2896800 | 7690.407 | 0.57078 | 68.65% |  | 720 | 0.0052622 | 0.1412 | 0.1296 | 2896800 | 7789.5703 | 0.18676 | 31.64%
| 721 | 0.0047003 | 0.12621 | 0.11584 | 2900823.3333 | 7701.0881 | 0.57151 | 68.73% |  | 721 | 0.0052622 | 0.1413 | 0.12969 | 2900823.3333 | 7800.3892 | 0.18699 | 31.67%
| 722 | 0.0047003 | 0.1263 | 0.11592 | 2904846.6667 | 7711.7693 | 0.57223 | 68.82% |  | 722 | 0.0052622 | 0.1414 | 0.12978 | 2904846.6667 | 7811.208 | 0.18721 | 31.7%
| 723 | 0.0047003 | 0.12639 | 0.116 | 2908870 | 7722.4504 | 0.57296 | 68.9% |  | 723 | 0.0052622 | 0.14149 | 0.12987 | 2908870 | 7822.0269 | 0.18744 | 31.73%
| 724 | 0.0047003 | 0.12647 | 0.11608 | 2912893.3333 | 7733.1315 | 0.57368 | 68.98% |  | 724 | 0.0052622 | 0.14159 | 0.12996 | 2912893.3333 | 7832.8457 | 0.18766 | 31.76%
| 725 | 0.0047003 | 0.12656 | 0.11616 | 2916916.6667 | 7743.8126 | 0.57441 | 69.06% |  | 725 | 0.0052622 | 0.14169 | 0.13005 | 2916916.6667 | 7843.6646 | 0.18789 | 31.79%
| 726 | 0.0047003 | 0.12665 | 0.11624 | 2920940 | 7754.4937 | 0.57513 | 69.14% |  | 726 | 0.0052622 | 0.14179 | 0.13014 | 2920940 | 7854.4834 | 0.18811 | 31.83%
| 727 | 0.0047003 | 0.12673 | 0.11632 | 2924963.3333 | 7765.1749 | 0.57586 | 69.22% |  | 727 | 0.0052622 | 0.14189 | 0.13023 | 2924963.3333 | 7865.3023 | 0.18834 | 31.86%
| 728 | 0.0047003 | 0.12682 | 0.1164 | 2928986.6667 | 7775.856 | 0.57658 | 69.3% |  | 728 | 0.0052622 | 0.14198 | 0.13032 | 2928986.6667 | 7876.1211 | 0.18856 | 31.89%
| 729 | 0.0047003 | 0.12691 | 0.11648 | 2933010 | 7786.5371 | 0.5773 | 69.38% |  | 729 | 0.0052622 | 0.14208 | 0.13041 | 2933010 | 7886.94 | 0.18879 | 31.92%
| 730 | 0.0047003 | 0.127 | 0.11656 | 2937033.3333 | 7797.2182 | 0.57803 | 69.46% |  | 730 | 0.0052622 | 0.14218 | 0.1305 | 2937033.3333 | 7897.7588 | 0.18901 | 31.95%
| 731 | 0.0047003 | 0.12708 | 0.11664 | 2941056.6667 | 7807.8994 | 0.57875 | 69.54% |  | 731 | 0.0052622 | 0.14227 | 0.13059 | 2941056.6667 | 7908.5777 | 0.18924 | 31.98%
| 732 | 0.0047003 | 0.12717 | 0.11672 | 2945080 | 7818.5805 | 0.57948 | 69.62% |  | 732 | 0.0052622 | 0.14237 | 0.13067 | 2945080 | 7919.3965 | 0.18946 | 32.01%
| 733 | 0.0047003 | 0.12726 | 0.1168 | 2949103.3333 | 7829.2616 | 0.5802 | 69.7% |  | 733 | 0.0052622 | 0.14247 | 0.13076 | 2949103.3333 | 7930.2153 | 0.18969 | 32.05%
| 734 | 0.0047003 | 0.12734 | 0.11688 | 2953126.6667 | 7839.9427 | 0.58093 | 69.78% |  | 734 | 0.0052622 | 0.14257 | 0.13085 | 2953126.6667 | 7941.0342 | 0.18991 | 32.08%
| 735 | 0.0047003 | 0.12743 | 0.11696 | 2957150 | 7850.6238 | 0.58165 | 69.86% |  | 735 | 0.0052622 | 0.14266 | 0.13094 | 2957150 | 7951.853 | 0.19014 | 32.11%
| 736 | 0.0047003 | 0.12752 | 0.11704 | 2961173.3333 | 7861.305 | 0.58238 | 69.94% |  | 736 | 0.0052622 | 0.14276 | 0.13103 | 2961173.3333 | 7962.6719 | 0.19036 | 32.14%
| 737 | 0.0047003 | 0.1276 | 0.11712 | 2965196.6667 | 7871.9861 | 0.5831 | 70.02% |  | 737 | 0.0052622 | 0.14286 | 0.13112 | 2965196.6667 | 7973.4907 | 0.19059 | 32.17%
| 738 | 0.0047003 | 0.12769 | 0.1172 | 2969220 | 7882.6672 | 0.58382 | 70.1% |  | 738 | 0.0052622 | 0.14295 | 0.13121 | 2969220 | 7984.3096 | 0.19081 | 32.2%
| 739 | 0.0047003 | 0.12778 | 0.11728 | 2973243.3333 | 7893.3483 | 0.58455 | 70.18% |  | 739 | 0.0052622 | 0.14305 | 0.1313 | 2973243.3333 | 7995.1284 | 0.19104 | 32.23%
| 740 | 0.0047003 | 0.12786 | 0.11736 | 2977266.6667 | 7904.0294 | 0.58527 | 70.26% |  | 740 | 0.0052622 | 0.14315 | 0.13139 | 2977266.6667 | 8005.9473 | 0.19126 | 32.26%
| 741 | 0.0047003 | 0.12795 | 0.11744 | 2981290 | 7914.7106 | 0.58599 | 70.34% |  | 741 | 0.0052622 | 0.14324 | 0.13148 | 2981290 | 8016.7661 | 0.19149 | 32.3%
| 742 | 0.0047003 | 0.12804 | 0.11752 | 2985313.3333 | 7925.3917 | 0.58672 | 70.42% |  | 742 | 0.0052622 | 0.14334 | 0.13156 | 2985313.3333 | 8027.585 | 0.19171 | 32.33%
| 743 | 0.0047003 | 0.12812 | 0.1176 | 2989336.6667 | 7936.0728 | 0.58744 | 70.5% |  | 743 | 0.0052622 | 0.14344 | 0.13165 | 2989336.6667 | 8038.4038 | 0.19194 | 32.36%
| 744 | 0.0047003 | 0.12821 | 0.11767 | 2993360 | 7946.7539 | 0.58816 | 70.58% |  | 744 | 0.0052622 | 0.14353 | 0.13174 | 2993360 | 8049.2227 | 0.19216 | 32.39%
| 745 | 0.0047003 | 0.12829 | 0.11775 | 2997383.3333 | 7957.435 | 0.58889 | 70.66% |  | 745 | 0.0052622 | 0.14363 | 0.13183 | 2997383.3333 | 8060.0415 | 0.19238 | 32.42%
| 746 | 0.0047003 | 0.12838 | 0.11783 | 3001406.6667 | 7968.1162 | 0.58961 | 70.74% |  | 746 | 0.0052622 | 0.14373 | 0.13192 | 3001406.6667 | 8070.8604 | 0.19261 | 32.45%
| 747 | 0.0047003 | 0.12847 | 0.11791 | 3005430 | 7978.7973 | 0.59033 | 70.82% |  | 747 | 0.0052622 | 0.14382 | 0.13201 | 3005430 | 8081.6792 | 0.19283 | 32.48%
| 748 | 0.0047003 | 0.12855 | 0.11799 | 3009453.3333 | 7989.4784 | 0.59106 | 70.9% |  | 748 | 0.0052622 | 0.14392 | 0.1321 | 3009453.3333 | 8092.4981 | 0.19306 | 32.52%
| 749 | 0.0047003 | 0.12864 | 0.11807 | 3013476.6667 | 8000.1595 | 0.59178 | 70.98% |  | 749 | 0.0052622 | 0.14402 | 0.13218 | 3013476.6667 | 8103.3169 | 0.19328 | 32.55%
| 750 | 0.0047003 | 0.12872 | 0.11815 | 3017500 | 8010.8407 | 0.5925 | 71.07% |  | 750 | 0.0052622 | 0.14411 | 0.13227 | 3017500 | 8114.1358 | 0.19351 | 32.58%
| 751 | 0.0047003 | 0.12881 | 0.11823 | 3021523.3333 | 8021.5218 | 0.59323 | 71.15% |  | 751 | 0.0052622 | 0.14421 | 0.13236 | 3021523.3333 | 8124.9546 | 0.19373 | 32.61%
| 752 | 0.0047003 | 0.1289 | 0.11831 | 3025546.6667 | 8032.2029 | 0.59395 | 71.23% |  | 752 | 0.0052622 | 0.1443 | 0.13245 | 3025546.6667 | 8135.7735 | 0.19395 | 32.64%
| 753 | 0.0047003 | 0.12898 | 0.11838 | 3029570 | 8042.884 | 0.59467 | 71.31% |  | 753 | 0.0052622 | 0.1444 | 0.13254 | 3029570 | 8146.5923 | 0.19418 | 32.67%
| 754 | 0.0047003 | 0.12907 | 0.11846 | 3033593.3333 | 8053.5651 | 0.59539 | 71.39% |  | 754 | 0.0052622 | 0.1445 | 0.13262 | 3033593.3333 | 8157.4111 | 0.1944 | 32.7%
| 755 | 0.0047003 | 0.12915 | 0.11854 | 3037616.6667 | 8064.2463 | 0.59612 | 71.47% |  | 755 | 0.0052622 | 0.14459 | 0.13271 | 3037616.6667 | 8168.23 | 0.19463 | 32.73%
| 756 | 0.0047003 | 0.12924 | 0.11862 | 3041640 | 8074.9274 | 0.59684 | 71.55% |  | 756 | 0.0052622 | 0.14469 | 0.1328 | 3041640 | 8179.0488 | 0.19485 | 32.77%
| 757 | 0.0047003 | 0.12932 | 0.1187 | 3045663.3333 | 8085.6085 | 0.59756 | 71.63% |  | 757 | 0.0052622 | 0.14478 | 0.13289 | 3045663.3333 | 8189.8677 | 0.19507 | 32.8%
| 758 | 0.0047003 | 0.12941 | 0.11878 | 3049686.6667 | 8096.2896 | 0.59828 | 71.71% |  | 758 | 0.0052622 | 0.14488 | 0.13298 | 3049686.6667 | 8200.6865 | 0.1953 | 32.83%
| 759 | 0.0047003 | 0.12949 | 0.11885 | 3053710 | 8106.9707 | 0.59901 | 71.79% |  | 759 | 0.0052622 | 0.14497 | 0.13306 | 3053710 | 8211.5054 | 0.19552 | 32.86%
| 760 | 0.0047003 | 0.12958 | 0.11893 | 3057733.3333 | 8117.6519 | 0.59973 | 71.87% |  | 760 | 0.0052622 | 0.14507 | 0.13315 | 3057733.3333 | 8222.3242 | 0.19575 | 32.89%
| 761 | 0.0047003 | 0.12966 | 0.11901 | 3061756.6667 | 8128.333 | 0.60045 | 71.95% |  | 761 | 0.0052622 | 0.14517 | 0.13324 | 3061756.6667 | 8233.1431 | 0.19597 | 32.92%
| 762 | 0.0047003 | 0.12975 | 0.11909 | 3065780 | 8139.0141 | 0.60117 | 72.03% |  | 762 | 0.0052622 | 0.14526 | 0.13333 | 3065780 | 8243.9619 | 0.19619 | 32.95%
| 763 | 0.0047003 | 0.12983 | 0.11917 | 3069803.3333 | 8149.6952 | 0.60189 | 72.11% |  | 763 | 0.0052622 | 0.14536 | 0.13341 | 3069803.3333 | 8254.7808 | 0.19642 | 32.98%
| 764 | 0.0047003 | 0.12992 | 0.11925 | 3073826.6667 | 8160.3763 | 0.60262 | 72.19% |  | 764 | 0.0052622 | 0.14545 | 0.1335 | 3073826.6667 | 8265.5996 | 0.19664 | 33.01%
| 765 | 0.0047003 | 0.13 | 0.11932 | 3077850 | 8171.0575 | 0.60334 | 72.27% |  | 765 | 0.0052622 | 0.14555 | 0.13359 | 3077850 | 8276.4185 | 0.19686 | 33.05%
| 766 | 0.0047003 | 0.13009 | 0.1194 | 3081873.3333 | 8181.7386 | 0.60406 | 72.35% |  | 766 | 0.0052622 | 0.14564 | 0.13367 | 3081873.3333 | 8287.2373 | 0.19709 | 33.08%
| 767 | 0.0047003 | 0.13017 | 0.11948 | 3085896.6667 | 8192.4197 | 0.60478 | 72.43% |  | 767 | 0.0052622 | 0.14574 | 0.13376 | 3085896.6667 | 8298.0562 | 0.19731 | 33.11%
| 768 | 0.0047003 | 0.13026 | 0.11956 | 3089920 | 8203.1008 | 0.6055 | 72.51% |  | 768 | 0.0052622 | 0.14583 | 0.13385 | 3089920 | 8308.875 | 0.19754 | 33.14%
| 769 | 0.0047003 | 0.13034 | 0.11964 | 3093943.3333 | 8213.7819 | 0.60622 | 72.59% |  | 769 | 0.0052622 | 0.14593 | 0.13394 | 3093943.3333 | 8319.6939 | 0.19776 | 33.17%
| 770 | 0.0047003 | 0.13043 | 0.11971 | 3097966.6667 | 8224.4631 | 0.60694 | 72.67% |  | 770 | 0.0052622 | 0.14602 | 0.13402 | 3097966.6667 | 8330.5127 | 0.19798 | 33.2%
| 771 | 0.0047003 | 0.13051 | 0.11979 | 3101990 | 8235.1442 | 0.60767 | 72.75% |  | 771 | 0.0052622 | 0.14612 | 0.13411 | 3101990 | 8341.3316 | 0.19821 | 33.23%
| 772 | 0.0047003 | 0.1306 | 0.11987 | 3106013.3333 | 8245.8253 | 0.60839 | 72.83% |  | 772 | 0.0052622 | 0.14621 | 0.1342 | 3106013.3333 | 8352.1504 | 0.19843 | 33.26%
| 773 | 0.0047003 | 0.13068 | 0.11995 | 3110036.6667 | 8256.5064 | 0.60911 | 72.91% |  | 773 | 0.0052622 | 0.14631 | 0.13428 | 3110036.6667 | 8362.9693 | 0.19865 | 33.29%
| 774 | 0.0047003 | 0.13077 | 0.12002 | 3114060 | 8267.1876 | 0.60983 | 72.99% |  | 774 | 0.0052622 | 0.1464 | 0.13437 | 3114060 | 8373.7881 | 0.19888 | 33.32%
| 775 | 0.0047003 | 0.13085 | 0.1201 | 3118083.3333 | 8277.8687 | 0.61055 | 73.06% |  | 775 | 0.0052622 | 0.14649 | 0.13446 | 3118083.3333 | 8384.6069 | 0.1991 | 33.36%
| 776 | 0.0047003 | 0.13094 | 0.12018 | 3122106.6667 | 8288.5498 | 0.61127 | 73.14% |  | 776 | 0.0052622 | 0.14659 | 0.13454 | 3122106.6667 | 8395.4258 | 0.19932 | 33.39%
| 777 | 0.0047003 | 0.13102 | 0.12026 | 3126130 | 8299.2309 | 0.61199 | 73.22% |  | 777 | 0.0052622 | 0.14668 | 0.13463 | 3126130 | 8406.2446 | 0.19955 | 33.42%
| 778 | 0.0047003 | 0.1311 | 0.12033 | 3130153.3333 | 8309.912 | 0.61271 | 73.3% |  | 778 | 0.0052622 | 0.14678 | 0.13472 | 3130153.3333 | 8417.0635 | 0.19977 | 33.45%
| 779 | 0.0047003 | 0.13119 | 0.12041 | 3134176.6667 | 8320.5932 | 0.61343 | 73.38% |  | 779 | 0.0052622 | 0.14687 | 0.1348 | 3134176.6667 | 8427.8823 | 0.19999 | 33.48%
| 780 | 0.0047003 | 0.13127 | 0.12049 | 3138200 | 8331.2743 | 0.61415 | 73.46% |  | 780 | 0.0052622 | 0.14697 | 0.13489 | 3138200 | 8438.7012 | 0.20021 | 33.51%
| 781 | 0.0047003 | 0.13136 | 0.12056 | 3142223.3333 | 8341.9554 | 0.61487 | 73.54% |  | 781 | 0.0052622 | 0.14706 | 0.13498 | 3142223.3333 | 8449.52 | 0.20044 | 33.54%
| 782 | 0.0047003 | 0.13144 | 0.12064 | 3146246.6667 | 8352.6365 | 0.61559 | 73.62% |  | 782 | 0.0052622 | 0.14715 | 0.13506 | 3146246.6667 | 8460.3389 | 0.20066 | 33.57%
| 783 | 0.0047003 | 0.13153 | 0.12072 | 3150270 | 8363.3176 | 0.61631 | 73.7% |  | 783 | 0.0052622 | 0.14725 | 0.13515 | 3150270 | 8471.1577 | 0.20088 | 33.6%
| 784 | 0.0047003 | 0.13161 | 0.1208 | 3154293.3333 | 8373.9988 | 0.61703 | 73.78% |  | 784 | 0.0052622 | 0.14734 | 0.13524 | 3154293.3333 | 8481.9766 | 0.20111 | 33.63%
| 785 | 0.0047003 | 0.13169 | 0.12087 | 3158316.6667 | 8384.6799 | 0.61775 | 73.86% |  | 785 | 0.0052622 | 0.14744 | 0.13532 | 3158316.6667 | 8492.7954 | 0.20133 | 33.67%
| 786 | 0.0047003 | 0.13178 | 0.12095 | 3162340 | 8395.361 | 0.61847 | 73.94% |  | 786 | 0.0052622 | 0.14753 | 0.13541 | 3162340 | 8503.6143 | 0.20155 | 33.7%
| 787 | 0.0047003 | 0.13186 | 0.12103 | 3166363.3333 | 8406.0421 | 0.61919 | 74.02% |  | 787 | 0.0052622 | 0.14762 | 0.13549 | 3166363.3333 | 8514.4331 | 0.20178 | 33.73%
| 788 | 0.0047003 | 0.13194 | 0.1211 | 3170386.6667 | 8416.7232 | 0.61991 | 74.1% |  | 788 | 0.0052622 | 0.14772 | 0.13558 | 3170386.6667 | 8525.252 | 0.202 | 33.76%
| 789 | 0.0047003 | 0.13203 | 0.12118 | 3174410 | 8427.4044 | 0.62063 | 74.18% |  | 789 | 0.0052622 | 0.14781 | 0.13567 | 3174410 | 8536.0708 | 0.20222 | 33.79%
| 790 | 0.0047003 | 0.13211 | 0.12126 | 3178433.3333 | 8438.0855 | 0.62135 | 74.26% |  | 790 | 0.0052622 | 0.14791 | 0.13575 | 3178433.3333 | 8546.8897 | 0.20244 | 33.82%
| 791 | 0.0047003 | 0.1322 | 0.12133 | 3182456.6667 | 8448.7666 | 0.62207 | 74.34% |  | 791 | 0.0052622 | 0.148 | 0.13584 | 3182456.6667 | 8557.7085 | 0.20267 | 33.85%
| 792 | 0.0047003 | 0.13228 | 0.12141 | 3186480 | 8459.4477 | 0.62279 | 74.42% |  | 792 | 0.0052622 | 0.14809 | 0.13592 | 3186480 | 8568.5274 | 0.20289 | 33.88%
| 793 | 0.0047003 | 0.13236 | 0.12149 | 3190503.3333 | 8470.1288 | 0.62351 | 74.5% |  | 793 | 0.0052622 | 0.14819 | 0.13601 | 3190503.3333 | 8579.3462 | 0.20311 | 33.91%
| 794 | 0.0047003 | 0.13245 | 0.12156 | 3194526.6667 | 8480.81 | 0.62423 | 74.58% |  | 794 | 0.0052622 | 0.14828 | 0.1361 | 3194526.6667 | 8590.1651 | 0.20333 | 33.94%
| 795 | 0.0047003 | 0.13253 | 0.12164 | 3198550 | 8491.4911 | 0.62495 | 74.66% |  | 795 | 0.0052622 | 0.14837 | 0.13618 | 3198550 | 8600.9839 | 0.20356 | 33.97%
| 796 | 0.0047003 | 0.13261 | 0.12172 | 3202573.3333 | 8502.1722 | 0.62567 | 74.74% |  | 796 | 0.0052622 | 0.14847 | 0.13627 | 3202573.3333 | 8611.8027 | 0.20378 | 34%
| 797 | 0.0047003 | 0.1327 | 0.12179 | 3206596.6667 | 8512.8533 | 0.62639 | 74.82% |  | 797 | 0.0052622 | 0.14856 | 0.13635 | 3206596.6667 | 8622.6216 | 0.204 | 34.04%
| 798 | 0.0047003 | 0.13278 | 0.12187 | 3210620 | 8523.5345 | 0.62711 | 74.9% |  | 798 | 0.0052622 | 0.14865 | 0.13644 | 3210620 | 8633.4404 | 0.20422 | 34.07%
| 799 | 0.0047003 | 0.13286 | 0.12195 | 3214643.3333 | 8534.2156 | 0.62783 | 74.98% |  | 799 | 0.0052622 | 0.14875 | 0.13652 | 3214643.3333 | 8644.2593 | 0.20445 | 34.1%
| 800 | 0.0047003 | 0.13295 | 0.12202 | 3218666.6667 | 8544.8967 | 0.62855 | 75.06% |  | 800 | 0.0052622 | 0.14884 | 0.13661 | 3218666.6667 | 8655.0781 | 0.20467 | 34.13%
| 801 | 0.0047003 | 0.13303 | 0.1221 | 3222690 | 8555.5778 | 0.62926 | 75.14% |  | 801 | 0.0052622 | 0.14893 | 0.13669 | 3222690 | 8665.897 | 0.20489 | 34.16%
| 802 | 0.0047003 | 0.13311 | 0.12217 | 3226713.3333 | 8566.2589 | 0.62998 | 75.22% |  | 802 | 0.0052622 | 0.14902 | 0.13678 | 3226713.3333 | 8676.7158 | 0.20511 | 34.19%
| 803 | 0.0047003 | 0.13319 | 0.12225 | 3230736.6667 | 8576.9401 | 0.6307 | 75.3% |  | 803 | 0.0052622 | 0.14912 | 0.13687 | 3230736.6667 | 8687.5347 | 0.20534 | 34.22%
| 804 | 0.0047003 | 0.13328 | 0.12233 | 3234760 | 8587.6212 | 0.63142 | 75.37% |  | 804 | 0.0052622 | 0.14921 | 0.13695 | 3234760 | 8698.3535 | 0.20556 | 34.25%
| 805 | 0.0047003 | 0.13336 | 0.1224 | 3238783.3333 | 8598.3023 | 0.63214 | 75.45% |  | 805 | 0.0052622 | 0.1493 | 0.13704 | 3238783.3333 | 8709.1724 | 0.20578 | 34.28%
| 806 | 0.0047003 | 0.13344 | 0.12248 | 3242806.6667 | 8608.9834 | 0.63286 | 75.53% |  | 806 | 0.0052622 | 0.1494 | 0.13712 | 3242806.6667 | 8719.9912 | 0.206 | 34.31%
| 807 | 0.0047003 | 0.13353 | 0.12256 | 3246830 | 8619.6645 | 0.63358 | 75.61% |  | 807 | 0.0052622 | 0.14949 | 0.13721 | 3246830 | 8730.8101 | 0.20622 | 34.34%
| 808 | 0.0047003 | 0.13361 | 0.12263 | 3250853.3333 | 8630.3457 | 0.63429 | 75.69% |  | 808 | 0.0052622 | 0.14958 | 0.13729 | 3250853.3333 | 8741.6289 | 0.20645 | 34.37%
| 809 | 0.0047003 | 0.13369 | 0.12271 | 3254876.6667 | 8641.0268 | 0.63501 | 75.77% |  | 809 | 0.0052622 | 0.14967 | 0.13738 | 3254876.6667 | 8752.4478 | 0.20667 | 34.4%
| 810 | 0.0047003 | 0.13377 | 0.12278 | 3258900 | 8651.7079 | 0.63573 | 75.85% |  | 810 | 0.0052622 | 0.14977 | 0.13746 | 3258900 | 8763.2666 | 0.20689 | 34.44%
| 811 | 0.0047003 | 0.13386 | 0.12286 | 3262923.3333 | 8662.389 | 0.63645 | 75.93% |  | 811 | 0.0052622 | 0.14986 | 0.13755 | 3262923.3333 | 8774.0855 | 0.20711 | 34.47%
| 812 | 0.0047003 | 0.13394 | 0.12293 | 3266946.6667 | 8673.0701 | 0.63717 | 76.01% |  | 812 | 0.0052622 | 0.14995 | 0.13763 | 3266946.6667 | 8784.9043 | 0.20733 | 34.5%
| 813 | 0.0047003 | 0.13402 | 0.12301 | 3270970 | 8683.7513 | 0.63788 | 76.09% |  | 813 | 0.0052622 | 0.15004 | 0.13771 | 3270970 | 8795.7232 | 0.20756 | 34.53%
| 814 | 0.0047003 | 0.1341 | 0.12309 | 3274993.3333 | 8694.4324 | 0.6386 | 76.17% |  | 814 | 0.0052622 | 0.15014 | 0.1378 | 3274993.3333 | 8806.542 | 0.20778 | 34.56%
| 815 | 0.0047003 | 0.13419 | 0.12316 | 3279016.6667 | 8705.1135 | 0.63932 | 76.25% |  | 815 | 0.0052622 | 0.15023 | 0.13788 | 3279016.6667 | 8817.3609 | 0.208 | 34.59%
| 816 | 0.0047003 | 0.13427 | 0.12324 | 3283040 | 8715.7946 | 0.64004 | 76.33% |  | 816 | 0.0052622 | 0.15032 | 0.13797 | 3283040 | 8828.1797 | 0.20822 | 34.62%
| 817 | 0.0047003 | 0.13435 | 0.12331 | 3287063.3333 | 8726.4757 | 0.64076 | 76.41% |  | 817 | 0.0052622 | 0.15041 | 0.13805 | 3287063.3333 | 8838.9986 | 0.20844 | 34.65%
| 818 | 0.0047003 | 0.13443 | 0.12339 | 3291086.6667 | 8737.1569 | 0.64147 | 76.49% |  | 818 | 0.0052622 | 0.1505 | 0.13814 | 3291086.6667 | 8849.8174 | 0.20866 | 34.68%
| 819 | 0.0047003 | 0.13452 | 0.12346 | 3295110 | 8747.838 | 0.64219 | 76.57% |  | 819 | 0.0052622 | 0.1506 | 0.13822 | 3295110 | 8860.6362 | 0.20889 | 34.71%
| 820 | 0.0047003 | 0.1346 | 0.12354 | 3299133.3333 | 8758.5191 | 0.64291 | 76.64% |  | 820 | 0.0052622 | 0.15069 | 0.13831 | 3299133.3333 | 8871.4551 | 0.20911 | 34.74%
| 821 | 0.0047003 | 0.13468 | 0.12361 | 3303156.6667 | 8769.2002 | 0.64363 | 76.72% |  | 821 | 0.0052622 | 0.15078 | 0.13839 | 3303156.6667 | 8882.2739 | 0.20933 | 34.77%
| 822 | 0.0047003 | 0.13476 | 0.12369 | 3307180 | 8779.8814 | 0.64434 | 76.8% |  | 822 | 0.0052622 | 0.15087 | 0.13848 | 3307180 | 8893.0928 | 0.20955 | 34.8%
| 823 | 0.0047003 | 0.13484 | 0.12376 | 3311203.3333 | 8790.5625 | 0.64506 | 76.88% |  | 823 | 0.0052622 | 0.15096 | 0.13856 | 3311203.3333 | 8903.9116 | 0.20977 | 34.83%
| 824 | 0.0047003 | 0.13493 | 0.12384 | 3315226.6667 | 8801.2436 | 0.64578 | 76.96% |  | 824 | 0.0052622 | 0.15105 | 0.13864 | 3315226.6667 | 8914.7305 | 0.20999 | 34.86%
| 825 | 0.0047003 | 0.13501 | 0.12391 | 3319250 | 8811.9247 | 0.64649 | 77.04% |  | 825 | 0.0052622 | 0.15115 | 0.13873 | 3319250 | 8925.5493 | 0.21022 | 34.89%
| 826 | 0.0047003 | 0.13509 | 0.12399 | 3323273.3333 | 8822.6058 | 0.64721 | 77.12% |  | 826 | 0.0052622 | 0.15124 | 0.13881 | 3323273.3333 | 8936.3682 | 0.21044 | 34.92%
| 827 | 0.0047003 | 0.13517 | 0.12406 | 3327296.6667 | 8833.287 | 0.64793 | 77.2% |  | 827 | 0.0052622 | 0.15133 | 0.1389 | 3327296.6667 | 8947.187 | 0.21066 | 34.96%
| 828 | 0.0047003 | 0.13525 | 0.12414 | 3331320 | 8843.9681 | 0.64865 | 77.28% |  | 828 | 0.0052622 | 0.15142 | 0.13898 | 3331320 | 8958.0059 | 0.21088 | 34.99%
| 829 | 0.0047003 | 0.13533 | 0.12421 | 3335343.3333 | 8854.6492 | 0.64936 | 77.36% |  | 829 | 0.0052622 | 0.15151 | 0.13906 | 3335343.3333 | 8968.8247 | 0.2111 | 35.02%
| 830 | 0.0047003 | 0.13542 | 0.12429 | 3339366.6667 | 8865.3303 | 0.65008 | 77.44% |  | 830 | 0.0052622 | 0.1516 | 0.13915 | 3339366.6667 | 8979.6436 | 0.21132 | 35.05%
| 831 | 0.0047003 | 0.1355 | 0.12436 | 3343390 | 8876.0114 | 0.6508 | 77.52% |  | 831 | 0.0052622 | 0.15169 | 0.13923 | 3343390 | 8990.4624 | 0.21154 | 35.08%
| 832 | 0.0047003 | 0.13558 | 0.12444 | 3347413.3333 | 8886.6926 | 0.65151 | 77.6% |  | 832 | 0.0052622 | 0.15179 | 0.13931 | 3347413.3333 | 9001.2813 | 0.21176 | 35.11%
| 833 | 0.0047003 | 0.13566 | 0.12451 | 3351436.6667 | 8897.3737 | 0.65223 | 77.67% |  | 833 | 0.0052622 | 0.15188 | 0.1394 | 3351436.6667 | 9012.1001 | 0.21199 | 35.14%
| 834 | 0.0047003 | 0.13574 | 0.12459 | 3355460 | 8908.0548 | 0.65294 | 77.75% |  | 834 | 0.0052622 | 0.15197 | 0.13948 | 3355460 | 9022.919 | 0.21221 | 35.17%
| 835 | 0.0047003 | 0.13582 | 0.12466 | 3359483.3333 | 8918.7359 | 0.65366 | 77.83% |  | 835 | 0.0052622 | 0.15206 | 0.13957 | 3359483.3333 | 9033.7378 | 0.21243 | 35.2%
| 836 | 0.0047003 | 0.1359 | 0.12474 | 3363506.6667 | 8929.417 | 0.65438 | 77.91% |  | 836 | 0.0052622 | 0.15215 | 0.13965 | 3363506.6667 | 9044.5567 | 0.21265 | 35.23%
| 837 | 0.0047003 | 0.13599 | 0.12481 | 3367530 | 8940.0982 | 0.65509 | 77.99% |  | 837 | 0.0052622 | 0.15224 | 0.13973 | 3367530 | 9055.3755 | 0.21287 | 35.26%
| 838 | 0.0047003 | 0.13607 | 0.12489 | 3371553.3333 | 8950.7793 | 0.65581 | 78.07% |  | 838 | 0.0052622 | 0.15233 | 0.13982 | 3371553.3333 | 9066.1944 | 0.21309 | 35.29%
| 839 | 0.0047003 | 0.13615 | 0.12496 | 3375576.6667 | 8961.4604 | 0.65653 | 78.15% |  | 839 | 0.0052622 | 0.15242 | 0.1399 | 3375576.6667 | 9077.0132 | 0.21331 | 35.32%
| 840 | 0.0047003 | 0.13623 | 0.12504 | 3379600 | 8972.1415 | 0.65724 | 78.23% |  | 840 | 0.0052622 | 0.15251 | 0.13998 | 3379600 | 9087.832 | 0.21353 | 35.35%
| 841 | 0.0047003 | 0.13631 | 0.12511 | 3383623.3333 | 8982.8226 | 0.65796 | 78.31% |  | 841 | 0.0052622 | 0.1526 | 0.14007 | 3383623.3333 | 9098.6509 | 0.21375 | 35.38%
| 842 | 0.0047003 | 0.13639 | 0.12518 | 3387646.6667 | 8993.5038 | 0.65867 | 78.39% |  | 842 | 0.0052622 | 0.1527 | 0.14015 | 3387646.6667 | 9109.4697 | 0.21397 | 35.41%
| 843 | 0.0047003 | 0.13647 | 0.12526 | 3391670 | 9004.1849 | 0.65939 | 78.46% |  | 843 | 0.0052622 | 0.15279 | 0.14023 | 3391670 | 9120.2886 | 0.2142 | 35.44%
| 844 | 0.0047003 | 0.13655 | 0.12533 | 3395693.3333 | 9014.866 | 0.6601 | 78.54% |  | 844 | 0.0052622 | 0.15288 | 0.14032 | 3395693.3333 | 9131.1074 | 0.21442 | 35.47%
| 845 | 0.0047003 | 0.13663 | 0.12541 | 3399716.6667 | 9025.5471 | 0.66082 | 78.62% |  | 845 | 0.0052622 | 0.15297 | 0.1404 | 3399716.6667 | 9141.9263 | 0.21464 | 35.5%
| 846 | 0.0047003 | 0.13671 | 0.12548 | 3403740 | 9036.2283 | 0.66154 | 78.7% |  | 846 | 0.0052622 | 0.15306 | 0.14048 | 3403740 | 9152.7451 | 0.21486 | 35.53%
| 847 | 0.0047003 | 0.1368 | 0.12556 | 3407763.3333 | 9046.9094 | 0.66225 | 78.78% |  | 847 | 0.0052622 | 0.15315 | 0.14057 | 3407763.3333 | 9163.564 | 0.21508 | 35.56%
| 848 | 0.0047003 | 0.13688 | 0.12563 | 3411786.6667 | 9057.5905 | 0.66297 | 78.86% |  | 848 | 0.0052622 | 0.15324 | 0.14065 | 3411786.6667 | 9174.3828 | 0.2153 | 35.59%
| 849 | 0.0047003 | 0.13696 | 0.1257 | 3415810 | 9068.2716 | 0.66368 | 78.94% |  | 849 | 0.0052622 | 0.15333 | 0.14073 | 3415810 | 9185.2017 | 0.21552 | 35.63%
| 850 | 0.0047003 | 0.13704 | 0.12578 | 3419833.3333 | 9078.9527 | 0.6644 | 79.02% |  | 850 | 0.0052622 | 0.15342 | 0.14081 | 3419833.3333 | 9196.0205 | 0.21574 | 35.66%
| 851 | 0.0047003 | 0.13712 | 0.12585 | 3423856.6667 | 9089.6339 | 0.66511 | 79.1% |  | 851 | 0.0052622 | 0.15351 | 0.1409 | 3423856.6667 | 9206.8394 | 0.21596 | 35.69%
| 852 | 0.0047003 | 0.1372 | 0.12593 | 3427880 | 9100.315 | 0.66583 | 79.18% |  | 852 | 0.0052622 | 0.1536 | 0.14098 | 3427880 | 9217.6582 | 0.21618 | 35.72%
| 853 | 0.0047003 | 0.13728 | 0.126 | 3431903.3333 | 9110.9961 | 0.66654 | 79.25% |  | 853 | 0.0052622 | 0.15369 | 0.14106 | 3431903.3333 | 9228.4771 | 0.2164 | 35.75%
| 854 | 0.0047003 | 0.13736 | 0.12607 | 3435926.6667 | 9121.6772 | 0.66726 | 79.33% |  | 854 | 0.0052622 | 0.15378 | 0.14114 | 3435926.6667 | 9239.2959 | 0.21662 | 35.78%
| 855 | 0.0047003 | 0.13744 | 0.12615 | 3439950 | 9132.3583 | 0.66797 | 79.41% |  | 855 | 0.0052622 | 0.15387 | 0.14123 | 3439950 | 9250.1148 | 0.21684 | 35.81%
| 856 | 0.0047003 | 0.13752 | 0.12622 | 3443973.3333 | 9143.0395 | 0.66869 | 79.49% |  | 856 | 0.0052622 | 0.15396 | 0.14131 | 3443973.3333 | 9260.9336 | 0.21706 | 35.84%
| 857 | 0.0047003 | 0.1376 | 0.12629 | 3447996.6667 | 9153.7206 | 0.6694 | 79.57% |  | 857 | 0.0052622 | 0.15405 | 0.14139 | 3447996.6667 | 9271.7525 | 0.21728 | 35.87%
| 858 | 0.0047003 | 0.13768 | 0.12637 | 3452020 | 9164.4017 | 0.67012 | 79.65% |  | 858 | 0.0052622 | 0.15414 | 0.14147 | 3452020 | 9282.5713 | 0.2175 | 35.9%
| 859 | 0.0047003 | 0.13776 | 0.12644 | 3456043.3333 | 9175.0828 | 0.67083 | 79.73% |  | 859 | 0.0052622 | 0.15423 | 0.14156 | 3456043.3333 | 9293.3902 | 0.21772 | 35.93%
| 860 | 0.0047003 | 0.13784 | 0.12652 | 3460066.6667 | 9185.7639 | 0.67155 | 79.81% |  | 860 | 0.0052622 | 0.15432 | 0.14164 | 3460066.6667 | 9304.209 | 0.21794 | 35.96%
| 861 | 0.0047003 | 0.13792 | 0.12659 | 3464090 | 9196.4451 | 0.67226 | 79.88% |  | 861 | 0.0052622 | 0.15441 | 0.14172 | 3464090 | 9315.0278 | 0.21816 | 35.99%
| 862 | 0.0047003 | 0.138 | 0.12666 | 3468113.3333 | 9207.1262 | 0.67297 | 79.96% |  | 862 | 0.0052622 | 0.1545 | 0.1418 | 3468113.3333 | 9325.8467 | 0.21838 | 36.02%
| 863 | 0.0047003 | 0.13808 | 0.12674 | 3472136.6667 | 9217.8073 | 0.67369 | 80.04% |  | 863 | 0.0052622 | 0.15459 | 0.14189 | 3472136.6667 | 9336.6655 | 0.2186 | 36.05%
| 864 | 0.0047003 | 0.13816 | 0.12681 | 3476160 | 9228.4884 | 0.6744 | 80.12% |  | 864 | 0.0052622 | 0.15468 | 0.14197 | 3476160 | 9347.4844 | 0.21882 | 36.08%
| 865 | 0.0047003 | 0.13824 | 0.12688 | 3480183.3333 | 9239.1696 | 0.67512 | 80.2% |  | 865 | 0.0052622 | 0.15477 | 0.14205 | 3480183.3333 | 9358.3032 | 0.21904 | 36.11%
| 866 | 0.0047003 | 0.13832 | 0.12696 | 3484206.6667 | 9249.8507 | 0.67583 | 80.28% |  | 866 | 0.0052622 | 0.15486 | 0.14213 | 3484206.6667 | 9369.1221 | 0.21926 | 36.14%
| 867 | 0.0047003 | 0.1384 | 0.12703 | 3488230 | 9260.5318 | 0.67655 | 80.36% |  | 867 | 0.0052622 | 0.15495 | 0.14221 | 3488230 | 9379.9409 | 0.21948 | 36.17%
| 868 | 0.0047003 | 0.13848 | 0.1271 | 3492253.3333 | 9271.2129 | 0.67726 | 80.44% |  | 868 | 0.0052622 | 0.15503 | 0.1423 | 3492253.3333 | 9390.7598 | 0.2197 | 36.2%
| 869 | 0.0047003 | 0.13856 | 0.12718 | 3496276.6667 | 9281.894 | 0.67797 | 80.51% |  | 869 | 0.0052622 | 0.15512 | 0.14238 | 3496276.6667 | 9401.5786 | 0.21992 | 36.23%
| 870 | 0.0047003 | 0.13864 | 0.12725 | 3500300 | 9292.5752 | 0.67869 | 80.59% |  | 870 | 0.0052622 | 0.15521 | 0.14246 | 3500300 | 9412.3975 | 0.22014 | 36.26%
| 871 | 0.0047003 | 0.13872 | 0.12732 | 3504323.3333 | 9303.2563 | 0.6794 | 80.67% |  | 871 | 0.0052622 | 0.1553 | 0.14254 | 3504323.3333 | 9423.2163 | 0.22036 | 36.29%
| 872 | 0.0047003 | 0.1388 | 0.1274 | 3508346.6667 | 9313.9374 | 0.68011 | 80.75% |  | 872 | 0.0052622 | 0.15539 | 0.14262 | 3508346.6667 | 9434.0352 | 0.22058 | 36.32%
| 873 | 0.0047003 | 0.13888 | 0.12747 | 3512370 | 9324.6185 | 0.68083 | 80.83% |  | 873 | 0.0052622 | 0.15548 | 0.14271 | 3512370 | 9444.854 | 0.2208 | 36.35%
| 874 | 0.0047003 | 0.13896 | 0.12754 | 3516393.3333 | 9335.2996 | 0.68154 | 80.91% |  | 874 | 0.0052622 | 0.15557 | 0.14279 | 3516393.3333 | 9455.6729 | 0.22102 | 36.38%
| 875 | 0.0047003 | 0.13904 | 0.12761 | 3520416.6667 | 9345.9808 | 0.68226 | 80.99% |  | 875 | 0.0052622 | 0.15566 | 0.14287 | 3520416.6667 | 9466.4917 | 0.22124 | 36.41%
| 876 | 0.0047003 | 0.13912 | 0.12769 | 3524440 | 9356.6619 | 0.68297 | 81.07% |  | 876 | 0.0052622 | 0.15575 | 0.14295 | 3524440 | 9477.3106 | 0.22146 | 36.44%
| 877 | 0.0047003 | 0.1392 | 0.12776 | 3528463.3333 | 9367.343 | 0.68368 | 81.14% |  | 877 | 0.0052622 | 0.15584 | 0.14303 | 3528463.3333 | 9488.1294 | 0.22168 | 36.47%
| 878 | 0.0047003 | 0.13928 | 0.12783 | 3532486.6667 | 9378.0241 | 0.6844 | 81.22% |  | 878 | 0.0052622 | 0.15593 | 0.14311 | 3532486.6667 | 9498.9483 | 0.2219 | 36.5%
| 879 | 0.0047003 | 0.13936 | 0.12791 | 3536510 | 9388.7052 | 0.68511 | 81.3% |  | 879 | 0.0052622 | 0.15601 | 0.1432 | 3536510 | 9509.7671 | 0.22212 | 36.53%
| 880 | 0.0047003 | 0.13943 | 0.12798 | 3540533.3333 | 9399.3864 | 0.68582 | 81.38% |  | 880 | 0.0052622 | 0.1561 | 0.14328 | 3540533.3333 | 9520.586 | 0.22234 | 36.56%
| 881 | 0.0047003 | 0.13951 | 0.12805 | 3544556.6667 | 9410.0675 | 0.68653 | 81.46% |  | 881 | 0.0052622 | 0.15619 | 0.14336 | 3544556.6667 | 9531.4048 | 0.22256 | 36.59%
| 882 | 0.0047003 | 0.13959 | 0.12812 | 3548580 | 9420.7486 | 0.68725 | 81.54% |  | 882 | 0.0052622 | 0.15628 | 0.14344 | 3548580 | 9542.2236 | 0.22278 | 36.62%
| 883 | 0.0047003 | 0.13967 | 0.1282 | 3552603.3333 | 9431.4297 | 0.68796 | 81.62% |  | 883 | 0.0052622 | 0.15637 | 0.14352 | 3552603.3333 | 9553.0425 | 0.223 | 36.65%
| 884 | 0.0047003 | 0.13975 | 0.12827 | 3556626.6667 | 9442.1108 | 0.68867 | 81.69% |  | 884 | 0.0052622 | 0.15646 | 0.1436 | 3556626.6667 | 9563.8613 | 0.22322 | 36.68%
| 885 | 0.0047003 | 0.13983 | 0.12834 | 3560650 | 9452.792 | 0.68939 | 81.77% |  | 885 | 0.0052622 | 0.15655 | 0.14368 | 3560650 | 9574.6802 | 0.22344 | 36.71%
| 886 | 0.0047003 | 0.13991 | 0.12841 | 3564673.3333 | 9463.4731 | 0.6901 | 81.85% |  | 886 | 0.0052622 | 0.15663 | 0.14376 | 3564673.3333 | 9585.499 | 0.22366 | 36.74%
| 887 | 0.0047003 | 0.13999 | 0.12849 | 3568696.6667 | 9474.1542 | 0.69081 | 81.93% |  | 887 | 0.0052622 | 0.15672 | 0.14385 | 3568696.6667 | 9596.3179 | 0.22388 | 36.77%
| 888 | 0.0047003 | 0.14007 | 0.12856 | 3572720 | 9484.8353 | 0.69152 | 82.01% |  | 888 | 0.0052622 | 0.15681 | 0.14393 | 3572720 | 9607.1367 | 0.2241 | 36.8%
| 889 | 0.0047003 | 0.14015 | 0.12863 | 3576743.3333 | 9495.5165 | 0.69224 | 82.09% |  | 889 | 0.0052622 | 0.1569 | 0.14401 | 3576743.3333 | 9617.9556 | 0.22432 | 36.83%
| 890 | 0.0047003 | 0.14022 | 0.1287 | 3580766.6667 | 9506.1976 | 0.69295 | 82.17% |  | 890 | 0.0052622 | 0.15699 | 0.14409 | 3580766.6667 | 9628.7744 | 0.22454 | 36.86%
| 891 | 0.0047003 | 0.1403 | 0.12878 | 3584790 | 9516.8787 | 0.69366 | 82.24% |  | 891 | 0.0052622 | 0.15708 | 0.14417 | 3584790 | 9639.5933 | 0.22476 | 36.89%
| 892 | 0.0047003 | 0.14038 | 0.12885 | 3588813.3333 | 9527.5598 | 0.69437 | 82.32% |  | 892 | 0.0052622 | 0.15716 | 0.14425 | 3588813.3333 | 9650.4121 | 0.22497 | 36.92%
| 893 | 0.0047003 | 0.14046 | 0.12892 | 3592836.6667 | 9538.2409 | 0.69509 | 82.4% |  | 893 | 0.0052622 | 0.15725 | 0.14433 | 3592836.6667 | 9661.231 | 0.22519 | 36.95%
| 894 | 0.0047003 | 0.14054 | 0.12899 | 3596860 | 9548.9221 | 0.6958 | 82.48% |  | 894 | 0.0052622 | 0.15734 | 0.14441 | 3596860 | 9672.0498 | 0.22541 | 36.98%
| 895 | 0.0047003 | 0.14062 | 0.12906 | 3600883.3333 | 9559.6032 | 0.69651 | 82.56% |  | 895 | 0.0052622 | 0.15743 | 0.14449 | 3600883.3333 | 9682.8687 | 0.22563 | 37.01%
| 896 | 0.0047003 | 0.1407 | 0.12914 | 3604906.6667 | 9570.2843 | 0.69722 | 82.64% |  | 896 | 0.0052622 | 0.15752 | 0.14457 | 3604906.6667 | 9693.6875 | 0.22585 | 37.04%
| 897 | 0.0047003 | 0.14078 | 0.12921 | 3608930 | 9580.9654 | 0.69793 | 82.71% |  | 897 | 0.0052622 | 0.1576 | 0.14465 | 3608930 | 9704.5064 | 0.22607 | 37.07%
| 898 | 0.0047003 | 0.14085 | 0.12928 | 3612953.3333 | 9591.6465 | 0.69865 | 82.79% |  | 898 | 0.0052622 | 0.15769 | 0.14474 | 3612953.3333 | 9715.3252 | 0.22629 | 37.1%
| 899 | 0.0047003 | 0.14093 | 0.12935 | 3616976.6667 | 9602.3277 | 0.69936 | 82.87% |  | 899 | 0.0052622 | 0.15778 | 0.14482 | 3616976.6667 | 9726.1441 | 0.22651 | 37.13%
| 900 | 0.0047003 | 0.14101 | 0.12942 | 3621000 | 9613.0088 | 0.70007 | 82.95% |  | 900 | 0.0052622 | 0.15787 | 0.1449 | 3621000 | 9736.9629 | 0.22673 | 37.16%
| 901 | 0.0047003 | 0.14109 | 0.1295 | 3625023.3333 | 9623.6899 | 0.70078 | 83.03% |  | 901 | 0.0052622 | 0.15795 | 0.14498 | 3625023.3333 | 9747.7818 | 0.22695 | 37.19%
| 902 | 0.0047003 | 0.14117 | 0.12957 | 3629046.6667 | 9634.371 | 0.70149 | 83.11% |  | 902 | 0.0052622 | 0.15804 | 0.14506 | 3629046.6667 | 9758.6006 | 0.22716 | 37.22%
| 903 | 0.0047003 | 0.14125 | 0.12964 | 3633070 | 9645.0521 | 0.7022 | 83.18% |  | 903 | 0.0052622 | 0.15813 | 0.14514 | 3633070 | 9769.4195 | 0.22738 | 37.25%
| 904 | 0.0047003 | 0.14132 | 0.12971 | 3637093.3333 | 9655.7333 | 0.70292 | 83.26% |  | 904 | 0.0052622 | 0.15822 | 0.14522 | 3637093.3333 | 9780.2383 | 0.2276 | 37.28%
| 905 | 0.0047003 | 0.1414 | 0.12978 | 3641116.6667 | 9666.4144 | 0.70363 | 83.34% |  | 905 | 0.0052622 | 0.1583 | 0.1453 | 3641116.6667 | 9791.0571 | 0.22782 | 37.31%
| 906 | 0.0047003 | 0.14148 | 0.12986 | 3645140 | 9677.0955 | 0.70434 | 83.42% |  | 906 | 0.0052622 | 0.15839 | 0.14538 | 3645140 | 9801.876 | 0.22804 | 37.34%
| 907 | 0.0047003 | 0.14156 | 0.12993 | 3649163.3333 | 9687.7766 | 0.70505 | 83.5% |  | 907 | 0.0052622 | 0.15848 | 0.14546 | 3649163.3333 | 9812.6948 | 0.22826 | 37.37%
| 908 | 0.0047003 | 0.14164 | 0.13 | 3653186.6667 | 9698.4577 | 0.70576 | 83.58% |  | 908 | 0.0052622 | 0.15857 | 0.14554 | 3653186.6667 | 9823.5137 | 0.22848 | 37.4%
| 909 | 0.0047003 | 0.14171 | 0.13007 | 3657210 | 9709.1389 | 0.70647 | 83.65% |  | 909 | 0.0052622 | 0.15865 | 0.14562 | 3657210 | 9834.3325 | 0.2287 | 37.43%
| 910 | 0.0047003 | 0.14179 | 0.13014 | 3661233.3333 | 9719.82 | 0.70718 | 83.73% |  | 910 | 0.0052622 | 0.15874 | 0.1457 | 3661233.3333 | 9845.1514 | 0.22891 | 37.46%
| 911 | 0.0047003 | 0.14187 | 0.13021 | 3665256.6667 | 9730.5011 | 0.7079 | 83.81% |  | 911 | 0.0052622 | 0.15883 | 0.14578 | 3665256.6667 | 9855.9702 | 0.22913 | 37.49%
| 912 | 0.0047003 | 0.14195 | 0.13028 | 3669280 | 9741.1822 | 0.70861 | 83.89% |  | 912 | 0.0052622 | 0.15892 | 0.14586 | 3669280 | 9866.7891 | 0.22935 | 37.52%
| 913 | 0.0047003 | 0.14202 | 0.13036 | 3673303.3333 | 9751.8634 | 0.70932 | 83.97% |  | 913 | 0.0052622 | 0.159 | 0.14594 | 3673303.3333 | 9877.6079 | 0.22957 | 37.55%
| 914 | 0.0047003 | 0.1421 | 0.13043 | 3677326.6667 | 9762.5445 | 0.71003 | 84.05% |  | 914 | 0.0052622 | 0.15909 | 0.14602 | 3677326.6667 | 9888.4268 | 0.22979 | 37.58%
| 915 | 0.0047003 | 0.14218 | 0.1305 | 3681350 | 9773.2256 | 0.71074 | 84.12% |  | 915 | 0.0052622 | 0.15918 | 0.1461 | 3681350 | 9899.2456 | 0.23001 | 37.61%
| 916 | 0.0047003 | 0.14226 | 0.13057 | 3685373.3333 | 9783.9067 | 0.71145 | 84.2% |  | 916 | 0.0052622 | 0.15926 | 0.14618 | 3685373.3333 | 9910.0645 | 0.23023 | 37.64%
| 917 | 0.0047003 | 0.14234 | 0.13064 | 3689396.6667 | 9794.5878 | 0.71216 | 84.28% |  | 917 | 0.0052622 | 0.15935 | 0.14626 | 3689396.6667 | 9920.8833 | 0.23044 | 37.67%
| 918 | 0.0047003 | 0.14241 | 0.13071 | 3693420 | 9805.269 | 0.71287 | 84.36% |  | 918 | 0.0052622 | 0.15944 | 0.14634 | 3693420 | 9931.7022 | 0.23066 | 37.7%
| 919 | 0.0047003 | 0.14249 | 0.13078 | 3697443.3333 | 9815.9501 | 0.71358 | 84.44% |  | 919 | 0.0052622 | 0.15952 | 0.14642 | 3697443.3333 | 9942.521 | 0.23088 | 37.73%
| 920 | 0.0047003 | 0.14257 | 0.13085 | 3701466.6667 | 9826.6312 | 0.71429 | 84.51% |  | 920 | 0.0052622 | 0.15961 | 0.1465 | 3701466.6667 | 9953.3399 | 0.2311 | 37.76%
| 921 | 0.0047003 | 0.14265 | 0.13093 | 3705490 | 9837.3123 | 0.715 | 84.59% |  | 921 | 0.0052622 | 0.1597 | 0.14658 | 3705490 | 9964.1587 | 0.23132 | 37.79%
| 922 | 0.0047003 | 0.14272 | 0.131 | 3709513.3333 | 9847.9934 | 0.71571 | 84.67% |  | 922 | 0.0052622 | 0.15978 | 0.14666 | 3709513.3333 | 9974.9776 | 0.23154 | 37.82%
| 923 | 0.0047003 | 0.1428 | 0.13107 | 3713536.6667 | 9858.6746 | 0.71642 | 84.75% |  | 923 | 0.0052622 | 0.15987 | 0.14674 | 3713536.6667 | 9985.7964 | 0.23175 | 37.85%
| 924 | 0.0047003 | 0.14288 | 0.13114 | 3717560 | 9869.3557 | 0.71713 | 84.83% |  | 924 | 0.0052622 | 0.15996 | 0.14682 | 3717560 | 9996.6153 | 0.23197 | 37.88%
| 925 | 0.0047003 | 0.14296 | 0.13121 | 3721583.3333 | 9880.0368 | 0.71784 | 84.91% |  | 925 | 0.0052622 | 0.16004 | 0.14689 | 3721583.3333 | 10007.4341 | 0.23219 | 37.91%
| 926 | 0.0047003 | 0.14303 | 0.13128 | 3725606.6667 | 9890.7179 | 0.71855 | 84.98% |  | 926 | 0.0052622 | 0.16013 | 0.14697 | 3725606.6667 | 10018.2529 | 0.23241 | 37.94%
Hi, I am Antonin, it was a pleasure to work on this stuff, I hope it will be of any use. If you have any questions or cute pictures, feel free to contact me at
tonda.samal@gmail.com
live long and prosper
so please keep your temperature low and don’t overcharge yourself
and now tribute to the legendary setup of Jacqueline:
Note on G47: Tonda: taken as at BoL range

## Calendar
>> LFP >> | pure calculation sheet, no inputs ; the data is subject to experimental errors and it is not shoothened out (the SOC is taken using the experiment data points, not a model representing them)
CALENDAR POWER FUNCTION estimation |  |  |  | Exponential function: Degradation coefficient (d) as f(temp) for ech SOC
from #22 - mostly Figure 2 |  |  |  | d=a*exp(b*temp)
NMC | [9 empty] | degradation modelled in 10m | [6 empty] | LFP
10months from the graphs below (#22) | capacity |  |  | capacity fade [%] |  |  | exponential fit |  |  | temp: | 15 | degC | [5 empty] | 9months from the graphs below (#22) | capacity |  |  | capacity fade [%] |  |  | exponential fit |  |  | temp: | 15 | degC
SOC\T | 25 | 40 | 50 | 25 | 40 | 50 | b | ln(a) | a | capacity degradation | d factor | [6 empty] | SOC\T | 25 | 40 | 50 | 25 | 40 | 50 | b | ln(a) | a | capacity degradation | d factor
0 | 0.99 | 0.98 | 0.975 | 1 | 2 | 2.5 | 0.037406 | -0.89743 | 0.40762 | 0.0071439 | 0.0022591 | [6 empty] | 0 | 0.998 | 0.975 | 0.93 | 0.2 | 2.5 | 7 | 0.14428 | -5.1131 | 0.0060172 | 0.00052395 | 0.00017465
5 | 0.985 | 0.97 | 0.955 | 1.5 | 3 | 4.5 | 0.044123 | -0.68868 | 0.50224 | 0.0097353 | 0.0030786 | [6 empty] | 5 | 0.995 | 0.963 | 0.935 | 0.5 | 3.7 | 6.5 | 0.10503 | -3.1972 | 0.040875 | 0.0019755 | 0.0006585
10 | 0.98 | 0.965 | 0.94 | 2 | 3.5 | 6 | 0.043421 | -0.41856 | 0.65799 | 0.012621 | 0.003991 | [6 empty] | 10 | 0.985 | 0.95 | 0.93 | 1.5 | 5 | 7 | 0.06309 | -1.0982 | 0.33348 | 0.0085914 | 0.0028638
20 | 0.98 | 0.955 | 0.92 | 2 | 4.5 | 8 | 0.055342 | -0.69589 | 0.49863 | 0.011437 | 0.0036166 | [6 empty] | 20 | 0.98 | 0.944 | 0.91 | 2 | 5.6 | 9 | 0.060832 | -0.7942 | 0.45194 | 0.011256 | 0.0037519
30 | 0.975 | 0.942 | 0.9 | 2.5 | 5.8 | 10 | 0.055503 | -0.46872 | 0.62581 | 0.014388 | 0.00455 | [6 empty] | 30 | 0.973 | 0.936 | 0.9 | 2.7 | 6.4 | 10 | 0.052781 | -0.30589 | 0.73647 | 0.016255 | 0.0054184
40 | 0.975 | 0.934 | 0.89 | 2.5 | 6.6 | 11 | 0.059695 | -0.55455 | 0.57433 | 0.014062 | 0.0044467 | [6 empty] | 40 | 0.97 | 0.929 | 0.885 | 3 | 7.1 | 11.5 | 0.05404 | -0.23785 | 0.78832 | 0.017731 | 0.0059104
45 | 0.974 | 0.934 | 0.885 | 2.6 | 6.6 | 11.5 | 0.059681 | -0.52613 | 0.59089 | 0.014464 | 0.0045739 | [6 empty] | 45 | 0.971 | 0.927 | 0.885 | 2.9 | 7.3 | 11.5 | 0.055614 | -0.30022 | 0.74066 | 0.017057 | 0.0056857
50 | 0.973 | 0.934 | 0.88 | 2.7 | 6.6 | 12 | 0.05966 | -0.49856 | 0.60741 | 0.014864 | 0.0047003 | [6 empty] | 50 | 0.972 | 0.93 | 0.88 | 2.8 | 7 | 12 | 0.058438 | -0.41999 | 0.65705 | 0.015787 | 0.0052622
55 | 0.972 | 0.932 | 0.88 | 2.8 | 6.8 | 12 | 0.058286 | -0.42381 | 0.65455 | 0.015691 | 0.0049618 | [6 empty] | 55 | 0.97 | 0.928 | 0.88 | 3 | 7.2 | 12 | 0.055682 | -0.28193 | 0.75432 | 0.01739 | 0.0057966
60 | 0.97 | 0.931 | 0.875 | 3 | 6.9 | 12.5 | 0.056962 | -0.33158 | 0.71779 | 0.016868 | 0.0053342 | [6 empty] | 60 | 0.97 | 0.928 | 0.885 | 3 | 7.2 | 11.5 | 0.054114 | -0.23601 | 0.78977 | 0.017784 | 0.0059279
65 | 0.955 | 0.91 | 0.875 | 4.5 | 9 | 12.5 | 0.041288 | 0.49297 | 1.6372 | 0.030413 | 0.0096175 | [6 empty] | 65 | 0.965 | 0.928 | 0.88 | 3.5 | 7.2 | 12 | 0.049191 | 0.018255 | 1.0184 | 0.0213 | 0.0071
70 | 0.945 | 0.9 | 0.855 | 5.5 | 10 | 14.5 | 0.038861 | 0.73748 | 2.0907 | 0.037449 | 0.011842 | [6 empty] | 70 | 0.965 | 0.922 | 0.885 | 3.5 | 7.8 | 11.5 | 0.048044 | 0.074707 | 1.0776 | 0.022153 | 0.0073842
80 | 0.945 | 0.89 | 0.825 | 5.5 | 11 | 17.5 | 0.046291 | 0.54712 | 1.7283 | 0.034608 | 0.010944 | [6 empty] | 80 | 0.94 | 0.9 | 0.865 | 6 | 10 | 13.5 | 0.032565 | 0.98402 | 2.6752 | 0.043601 | 0.014534
90 | 0.945 | 0.89 | 0.825 | 5.5 | 11 | 17.5 | 0.046291 | 0.54712 | 1.7283 | 0.034608 | 0.010944 | [6 empty] | 90 | 0.94 | 0.895 | 0.855 | 6 | 10.5 | 14.5 | 0.035454 | 0.91334 | 2.4926 | 0.042425 | 0.014142
95 | 0.94 | 0.895 | 0.825 | 6 | 10.5 | 17.5 | 0.042383 | 0.71044 | 2.0349 | 0.038427 | 0.012152 | [6 empty] | 95 | 0.94 | 0.898 | 0.855 | 6 | 10.2 | 14.5 | 0.035302 | 0.90953 | 2.4831 | 0.042167 | 0.014056
100 | 0.935 | 0.815 | 0.74 | 6.5 | 18.5 | 26 | 0.056579 | 0.51369 | 1.6714 | 0.039055 | 0.01235 | [6 empty] | 100 | 0.94 | 0.9 | 0.855 | 6 | 10 | 14.5 | 0.035198 | 0.90692 | 2.4767 | 0.041992 | 0.013997
GRAPH:
[20 empty] | 25 | 40 | 50 |  | 0soc | 5soc | 10soc | 20soc | 30soc | 40soc | 45soc | 50soc | 55soc | 60soc | 65soc | 70soc | 80soc | 90soc | 95soc | 100soc
[20 empty] | 0.2 | 2.5 | 7 | 25 | 0.2 | 0.5 | 1.5 | 2 | 2.7 | 3 | 2.9 | 2.8 | 3 | 3 | 3.5 | 3.5 | 6 | 6 | 6 | 6
[20 empty] | 0.5 | 3.7 | 6.5 | 40 | 2.5 | 3.7 | 5 | 5.6 | 6.4 | 7.1 | 7.3 | 7 | 7.2 | 7.2 | 7.2 | 7.8 | 10 | 10.5 | 10.2 | 10
[20 empty] | 1.5 | 5 | 7 | 50 | 7 | 6.5 | 7 | 9 | 10 | 11.5 | 11.5 | 12 | 12 | 11.5 | 12 | 11.5 | 13.5 | 14.5 | 14.5 | 14.5
[20 empty] | 2 | 5.6 | 9
[20 empty] | 2.7 | 6.4 | 10
[20 empty] | 3 | 7.1 | 11.5
[20 empty] | 2.9 | 7.3 | 11.5
[20 empty] | 2.8 | 7 | 12
[20 empty] | 3 | 7.2 | 12
[20 empty] | 3 | 7.2 | 11.5
[20 empty] | 3.5 | 7.2 | 12
[20 empty] | 3.5 | 7.8 | 11.5
[20 empty] | 6 | 10 | 13.5
[20 empty] | 6 | 10.5 | 14.5
[20 empty] | 6 | 10.2 | 14.5
[20 empty] | 6 | 10 | 14.5
| 0soc | 5soc | 10soc | 20soc | 30soc | 40soc | 45soc | 50soc | 55soc | 60soc | 65soc | 70soc | 80soc | 90soc | 95soc | 100soc
25 | 0.01 | 0.015 | 0.02 | 0.02 | 0.025 | 0.025 | 0.026 | 0.027 | 0.028 | 0.03 | 0.045 | 0.055 | 0.055 | 0.055 | 0.06 | 0.065
40 | 0.02 | 0.03 | 0.035 | 0.045 | 0.058 | 0.066 | 0.066 | 0.066 | 0.068 | 0.069 | 0.09 | 0.1 | 0.11 | 0.11 | 0.105 | 0.185
50 | 0.025 | 0.045 | 0.06 | 0.08 | 0.1 | 0.11 | 0.115 | 0.12 | 0.12 | 0.125 | 0.125 | 0.145 | 0.175 | 0.175 | 0.175 | 0.26
[24 empty] | 0 | 5 | 10 | 20 | 30 | 40 | 45 | 50 | 55 | 60 | 65 | 70 | 80 | 90 | 95 | 100
[23 empty] | 25 | 0.2 | 0.5 | 1.5 | 2 | 2.7 | 3 | 2.9 | 2.8 | 3 | 3 | 3.5 | 3.5 | 6 | 6 | 6 | 6
[23 empty] | 40 | 2.5 | 3.7 | 5 | 5.6 | 6.4 | 7.1 | 7.3 | 7 | 7.2 | 7.2 | 7.2 | 7.8 | 10 | 10.5 | 10.2 | 10
[23 empty] | 50 | 7 | 6.5 | 7 | 9 | 10 | 11.5 | 11.5 | 12 | 12 | 11.5 | 12 | 11.5 | 13.5 | 14.5 | 14.5 | 14.5

## EoL
End of Life impact on Lifecycle emissions has not been implemented
Recycling: | NMC622 | LFP
Select: | pyro/hydro/direct/non | pyro/hydro/direct/none
Share recycled
Emissions
Cost

## Output
| NMC622 | LFP |  | Difference | Comments | Graph:
Results | [6 empty] | NMC | LFP
Manufacturing emissions | 13879.5502 | 11950.6197 | kg CO2eq | -13.9% |  | Manufacturing battery | 0.0095196 | 0.0028011
Use emissions | 32670.7395 | 77283.2025 | kg CO2eq | 136.6% |  | Manufacturing vehicle | 0.011907 | 0.0050987
EoL emissions |  |  | kg CO2eq |  | out of the scope | Use phase | 0.050437 | 0.051087
Total driven km | 647756.6667 | 1512773.3333 | km | 133.5%
Theoretical lifetime | 13.4167 | 31.3333 | years | 133.5%
Total emissions | 46550.2897 | 89233.8221 | kg CO2eq | 91.69%
Emissions/km | 0.071864 | 0.058987 | kg CO2eq/km | -17.92%

## ModelValidation
Process: inputs used from studies and experiments > then not-stated values are assumed > then not used crossed (x) > output parameter colored BLUE > compared with the model below the inputs
this sheet was manually inputted, not automated |  |  | Study name | Mobile phone use (example) | Comparative Study on the Calendar Aging Behavior of Six Different Lithium-Ion Cell Chemistries in Terms of Parameter Variation, Geisbauer | [7 empty] | Comprehensive Modeling of Temperature-Dependent Degradation Mechanisms in Lithium Iron Phosphate Batteries, Schimpe | [18 empty] | The Degradation Behavior of LiFePO4/C Batteries during Long-Term Calendar Aging, Sui |  |  |  |  | A holistic aging model for Li(NiMnCo)O2 based 18650 lithium-ion batteries, Johannes Schmalstieg | [10 empty] | Combined cycling and calendar capacity fade modeling of a Nickel-Manganese-Cobalt Oxide Cell with real-life profile validation , de Hoog | [6 empty] | Cycle-life model for graphite-LiFePO4 cells, Wang |  | Calendar and cycle life study of Li(NiMnCo)O2-based 18650 lithiumion batteries, Ecker | [5 empty] | Cost and carbon footprint reduction of electric vehicle lithium-ion batteries through efficient thermal management, Lander |  |  | Geotab data general estimates | [6 empty] | Graphs and supportive data to the right ->
Statistics are below row 25 |  |  | Year [link] |  | 2021 #24 | [7 empty] | 2018 #25 | [18 empty] | 2021 #26 |  |  |  |  | 2014 | #27 | [9 empty] | 2017 | #28 | [5 empty] | 2011 #29 |  | 2014 #30 | [5 empty] | 2021 | #12 |  | 2019 | #31 |  |  |  |  | NMC&LFP in this column |  |  |  | # datapoints | mean diff (SOH) | stdev for mean (SOH)
|  | Exact/graph/other |  | author's est. | table 3 | [7 empty] | fig2 | [5 empty] | fig2 |  |  |  |  | fig5 | [7 empty] | equation 16 |  |  |  |  | fig5 | [5 empty] | fig10 |  |  |  |  | Fig7 | Fig7 | Fig7 | Fig18-graph-experiment | Fig18-graph-modelled | Table7 table-exp | table7-modelled | model equation, table 1 |  | graph Fig18 |  |  |  | Fig15 |  | Fig2 - function model |  |  | Fig5 | fig5 | fig6 | fig7 | fig8 |  | Summary stats: | NMC | CALENDAR | Stats -> | 28 | 1.134% | 4.186%
|  | Cycling/calendar/both combined |  | combined | calendar | [7 empty] | calendar | [5 empty] | calendar |  |  |  |  | cycle | [7 empty] | calendar |  |  |  |  | calendar | [5 empty] | cycling |  |  |  |  | calendar |  |  | combined |  |  |  | cycle |  | combined |  |  |  |  | calendar | cycle |  |  | combined | [5 empty] | R^2 |  | Study | 0.98 | 0.996 | 0.97581 | 0.83806 | 0.94 | 0.9 | 0.82 | 0.82 | 0.775 | 0.76 | 0.99 | 0.96 | 0.91 | 0.835 | 0.92 | 0.967 | 0.9364 | 0.75 | 0.86 | 0.875 | 0.93 | 0.8 | 0.96 | 0.9 | 0.925 | 0.97 | 0.875 | 0.82
Parameter | example value |  | Chemistry | NMC(as LCO) | NMC | NMC | NMC | NMC | LFP | LFP | LFP | LFP | LFP | LFP | LFP | LFP | LFP | LFP | LFP | LFP | LFP | LFP | LFP | LFP | LFP | LFP | LFP | LFP | LFP | LFP | LFP | LFP | LFP | LFP | LFP | LFP | NMC | NMC | NMC | NMC | NMC | NMC | NMC | NMC | NMC | NMC | NMC | NMC | NMC | NMC | NMC | NMC | NMC | NMC | LFP | LFP | NMC | NMC | NMC | NMC | NMC | NMC | NMC | NMC | NMC | NMC | NMC | NMC | NMC | NMC |  | 0.52333 |  | Model | 0.989 | 0.9712 | 0.95 | 0.9105 | 0.9655 | 0.9248 | 0.8691 | 0.8436 | 0.8097 | 0.8006 | 0.9222 | 0.8765 | 0.8612 | 0.889 | 0.889 | 0.959 | 0.959 | 0.79467 | 0.90933 | 0.867 | 0.891 | 0.845 | 0.951 | 0.92 | 0.952 | 0.951 | 0.921 | 0.914
C-rate charging | 1 | C | 0-3C | 0.3 | x | x | x | x | x | x | x | x | x | x | x | x | x | x | x | x | x | x | x | 1 | 1 | 1 | 1 | 1 | 1 | 1 | 0.5 | x | x | x | x | x | x | x | x | x | x | x | 1 | 1 | 1 | 1 | 1 | x | x | x | 0.33 | 0.33 | 0.33 | 0.33 | 0.5 | 0.5 | 1 | 1 | 1 | 1 | 1 | x | 1 | 1 | 1 | 0.2 | 0.2 | 0.2 | 0.1 | 1 |  | Avg. variation: |  | Diff (SOH) | 0.009 | -0.0248 | -0.025806 | 0.072443 | 0.0255 | 0.0248 | 0.0491 | 0.0236 | 0.0347 | 0.0406 | -0.0678 | -0.0835 | -0.0488 | 0.054 | -0.031 | -0.008 | 0.0226 | 0.044667 | 0.049333 | -0.008 | -0.039 | 0.045 | -0.009 | 0.02 | 0.027 | -0.019 | 0.046 | 0.094
C-rate discharging | 1 | C | 0-5C | 0.25 | x | x | x | x | x | x | x | x | x | x | x | x | x | x | x | x | x | x | x | 1 | 1 | 1 | 1 | 1 | 1 | 1 | 0.5 | x | x | x | x | x | x | x | x | x | x | x | 1 | 1 | 1 | 1 | 1 | x | x | x | 1 | 1 | 1 | 1 | 0.5 | 0.5 | 1 | 1 | 1 | 1 | 1 | x | 1 | 1 | 1 | 0.5 | 0.5 | 0.5 | 0.5 | 0.5 |  | 0.8137% | Calendar | Days | 120 | 120 | 120 | 120 | 510 | 510 | 510 | 510 | 510 | 400 | 600 | 600 | 300 | 1772.8571 | 1772.8571 | 510 | 510 | 100 | 100 | 300 | 300 | 187.5 | 300 | 1440 | 1440 | 1440 | 1440 | 1440
DoD | 10 | % | 0-100% | 80 | x | x | x | x | x | x | x | x | x | x | x | x | x | x | x | x | x | x | x | 90 | 90 | 90 | 90 | 90 | 90 | 90 | 90 | x | x | x | x | x | x | x | x | x | x | x | 10 | 10 | 10 | 10 | 10 | x | x | x | 20 | 20 | 20 | 20 | 60 | 60 | 100 | 50 | 20 | 5 | 10 | x | 80 | 80 | 80 | 50 | 50 | 50 | 50 | 50 |  | Avg. abs. var: (relative to study value, in absolute variation) | Cycle
SOCmean | 50 | % | 10-90% | 60 | x | x | x | x | x | x | x | x | x | x | x | x | x | x | x | x | x | x | x | 50 | 50 | 50 | 50 | 50 | 50 | 50 | 50 | x | x | x | x | x | x | x | x | x | x | x | 10 | 25 | 50 | 75 | 90 | x | x | x | 60 | 60 | 60 | 60 | 50 | 50 | 50 | 50 | 50 | 50 | 90 | x | 50 | 50 | 50 | 50 | 50 | 50 | 50 | 50 |  | 4.266% | NMC | CYCLE | Stats -> | 20 | 1.894% | 3.792%
Temperature cycling | 35 | degC | 0-60degC | 38 | x | x | x | x | x | x | x | x | x | x | x | x | x | x | x | x | x | x | x | 0 | 10 | 15 | 25 | 35 | 45 | 55 | 55 | x | x | x | x | x | x | x | x | x | x | x | 35 | 35 | 35 | 35 | 35 | x | x | x | 30 | 30 | 30 | 30 | 25 | 35 | 35 | 35 | 35 | 35 | 35 | x | 25 | 32 | 41 | 37 | 37 | 33 | 37 | 37 |  | Mean Diff. (in SOH percentage points) |  | Study | 0.85 | 0.91 | 0.83 | 0.835 | 0.92 | 0.967 | 0.9364 | 0.75 | 0.86 | 0.875 | 0.93 | 0.8 | 0.8 | 0.8 | 0.8 | 0.9 | 0.925 | 0.97 | 0.875 | 0.82
Temperature storage | 35 | degC | 10-50degC | 24 | 18.5 | 50 | 50 | 50 | 18.5 | 50 | 50 | 50 | 45 | 35 | 25 | 15 | 10 | 55 | 45 | 45 | 45 | 45 | 45 | x | x | x | x | x | x | x | x | 30 | 20 | 15 | 20 | 20 | 50 | 50 | 50 | 50 | 50 | 50 | x | x | x | x | x | 25 | 35 | 45 | 25 | 25 | 25 | 25 | x | x | 35 | 35 | 35 | 35 | 35 | 35 | x | x | x | 22 | 22 | 11 | 22 | 22 |  | 0.4802% |  | Model | 0.88 | 0.8909 | 0.8843 | 0.889 | 0.889 | 0.959 | 0.959 | 0.79467 | 0.90933 | 0.867 | 0.891 | 0.845 | 0.859 | 0.813 | 0.744 | 0.92 | 0.952 | 0.951 | 0.921 | 0.914
SOC | 90 | % | 0-100% | 60 | 17-38 | 2-6 | 17-38 | 100 |  | 2-6 | 17-38 | 100 | 100 | 100 | 100 | 100 | 100 | 100 | 0 | 25 | 50 | 75 | 100 | x | x | x | x | x | x | x | x | 30 | 50 | 50 | 70 | 95 | 0 | 10 | 30 | 50 | 70 | 80 | x | x | x | x | x | 80 | 80 | 80 | 60 | 60 | 60 | 60 | x | x | 50 | 50 | 50 | 50 | 90 | 50 | x | x | x | 50 | 50 | 50 | 50 | 50 |  | StDev for Mean diff. |  | Diff (SOH) | 0.03 | -0.0191 | 0.0543 | 0.054 | -0.031 | -0.008 | 0.0226 | 0.044667 | 0.049333 | -0.008 | -0.039 | 0.045 | 0.059 | 0.013 | -0.056 | 0.02 | 0.027 | -0.019 | 0.046 | 0.094
End SOH% | 80 | % | 50-90% | OUTPUT | OUTPUT | OUTPUT | OUTPUT | OUTPUT | OUTPUT | OUTPUT | OUTPUT | OUTPUT | OUTPUT | OUTPUT | OUTPUT | OUTPUT | OUTPUT | OUTPUT | OUTPUT | OUTPUT | OUTPUT | OUTPUT | OUTPUT | OUTPUT | OUTPUT | OUTPUT | OUTPUT | OUTPUT | OUTPUT | OUTPUT | OUTPUT | OUTPUT | OUTPUT | OUTPUT | OUTPUT | OUTPUT | OUTPUT | OUTPUT | OUTPUT | OUTPUT | OUTPUT | OUTPUT | OUTPUT | OUTPUT | OUTPUT | OUTPUT | OUTPUT | OUTPUT | OUTPUT | OUTPUT | OUTPUT | OUTPUT | OUTPUT | OUTPUT | OUTPUT | OUTPUT | OUTPUT | OUTPUT | OUTPUT | OUTPUT | OUTPUT | OUTPUT | OUTPUT | OUTPUT | OUTPUT | OUTPUT | OUTPUT | OUTPUT | OUTPUT | OUTPUT |  | 4.72% |  | FECs | 4250 | 4250 | 3000 | 1700 | 1700 | 80.4822 | 80.4822 | 800 | 800 | 2400 | 2400 | 1500 | 2233 | 1781 | 1307 | 470 | 113 | 470 | 470 | 470
FECs total | 60 | FECs | 10-1000 | 300 | x | x | x | x | x | x | x | x | x | x | x | x | x | x | x | x | x | x | x | 1600 | 2800 | 2800 | 2800 | 2800 | 2800 | 1050 | 420 | x | x | x | x | x | x | x | x | x | x | x | 1250 | 4250 | 4250 | 3000 | 2400 | x | x | x | 1700 | 1700 | 80.4822 | 80.4822 | 1000 | 1000 | 800 | 800 | 2400 | 2400 | 1500 | x | 2233 | 1781 | 1307 | 470 | 113 | 470 | 470 | 470 |  | StDev (x outliers) for Mean diff. (outliers as over 10% SOH = in extreme cases, out of limits of this model)
Time | 120 | days | 50-10950,not input | 766.5 | 120 | 120 | 120 | 120 | 120 | 120 | 120 | 120 | 230 | 230 | 230 | 230 | 230 | 70 | 230 | 230 | 230 | 230 | 230 | x | x | x | x | x | x | x | x | 900 | 1800 | 2700 | 1800 | 900 | 510 | 510 | 510 | 510 | 510 | 400 | x | x | x | x | x | 600 | 600 | 300 | 1772.8571 | 1772.8571 | 510 | 510 | x | x | 100 | 100 | 300 | 300 | 187.5 | 300 | x | x | x | 1440 | 1440 | 1440 | 1440 | 1440 |  | 3.906% | LFP | CALENDAR | Stats -> | 20 | -2.583% | 2.023%
[72 empty] | R^2 (without 3 outliers) |  | Study | 0.98 | 1 | 1 | 0.91503 | 0.92 | 0.942 | 0.955 | 0.962 | 0.964 | 0.93 | 0.985 | 0.956 | 0.945 | 0.936 | 0.92 | 0.96398 | 0.96755 | 0.97141 | 0.96504 | 0.98494
Results, Outputs | [71 empty] | 0.6468 |  | Model | 0.987 | 0.948 | 0.937 | 0.904 | 0.886 | 0.92 | 0.9437 | 0.9604 | 0.9668 | 0.9191 | 0.9625 | 0.934 | 0.9141 | 0.912 | 0.8862 | 0.9345 | 0.9454 | 0.9501 | 0.9273 | 0.9082
Study |  | End SOH in % |  | 86% | ~98% | 99.6% | 97.58% | 83.81% | ~98% | 101.3% | 100% | 91.5% | 92% | 94.2% | 95.5% | 96.2% | 96.4% | 93% | 98.5% | 95.6% | 94.5% | 93.6% | 92% | 81% | 90% | 91.5% | 94% | 95% | 94% | 95.5% | 97.65% | 96.4% | 96.76% | 97.14% | 96.5% | 98.49% | 94% | 90% | 82% | 82% | 77.5% | 76% | 82.5% | 85% | 91% | 83% | 77% | 99% | 96% | 91% | 83.5% | 92% | 96.7% | 93.64% | 93.94% | 90.84% | 75% | 86% | 87.5% | 93% | 80% | 96% | 80% | 80% | 80% | 90% | 92.5% | 97% | 87.5% | 82% |  |  |  | Diff (SOH) | 0.007 | -0.052 | -0.063 | -0.011033 | -0.034 | -0.022 | -0.0113 | -0.0016 | 0.0028 | -0.0109 | -0.0225 | -0.022 | -0.0309 | -0.024 | -0.0338 | -0.02948 | -0.022151 | -0.021309 | -0.037736 | -0.076744
Model (this sheet) |  | End SOH in % |  | 86.6% | 99.1 - 98.9% | 97.12% | 93.7-95% | 91.05% | 99.1 - 98.7% | 94.8% | 93.1-93.7% | 90.4% | 88.6% | 92% | 94.37% | 96.04% | 96.68% | 91.91% | 96.25% | 92.5-93.4% | 91.41% | 89.1-91.2% | 88.62% | 97.28% | 94.45% | 93.84% | 92.47% | 90.92% | 89.2% | 94.6% | 97.95% | 93.45% | 94.54% | 95.01% | 92.73% | 90.82% | 96.55% | 92.48% | 86.91% | 84.36% | 80.97% | 80.06% | 95% | 88% | 89.09% | 88.43% | 87.1% | 92.22% | 87.65% | 86.12% | 88.9% | 88.9% | 95.9% | 95.9% | 97.1% | 96.5% | 79.47% | 90.93% | 86.7% | 89.1% | 84.5% | 95.1% | 85.9% | 81.3% | 74.4% | 92% | 95.2% | 95.1% | 92.1% | 91.4% |  |  |  | Days | 120 | 120 | 120 | 120 | 230 | 230 | 230 | 230 | 230 | 70 | 230 | 230 | 230 | 230 | 230 | 900 | 1800 | 2700 | 1800 | 900
Difference (optimistic) |  | % of original study value |  | 0.6977% | 0.9184% | -2.49% | -2.645% | 8.644% | 0.7143% | -5.2% | -6.3% | -1.206% | -3.696% | -2.335% | -1.183% | -0.1663% | 0.2905% | -1.172% | -2.284% | -2.301% | -3.27% | -2.564% | -3.674% | 20.1% | 4.944% | 2.557% | -1.628% | -4.295% | -5.106% | -0.9424% | 0.3072% | -3.058% | -2.289% | -2.194% | -3.91% | -7.792% | 2.713% | 2.756% | 5.988% | 2.878% | 4.477% | 5.342% | 15.15% | 3.529% | -2.099% | 6.542% | 13.12% | -6.848% | -8.698% | -5.363% | 6.467% | -3.37% | -0.8273% | 2.413% | 3.363% | 6.225% | 5.956% | 5.736% | -0.9143% | -4.194% | 5.625% | -0.9375% | 7.375% | 1.625% | -7% | 2.222% | 2.919% | -1.959% | 5.257% | 11.46%
Comments |  |  |  | OUTPUT: Life experience only, battery manager data, no real value to this as it is even a different chemistry; OUTPUT: not exact, SOC used what is possible from dropdown; OUTPUT: 20 & 30% SOC used; OUTPUT: 230 days as 8 months; OUTPUT: line estimate; OUTPUT: 70 days as 2 months (underset.); OUTPUT: this study shows LFP degrading less than the model; OUTPUT: 20-30% SOH; OUTPUT: 70-80% SOH; OUTPUT: DoD 90% estimate; OUTPUT: very far at lower temperatures; OUTPUT: this sheet assumes temperature always lower = better, the experiment suggests optimal around 25- 35degC; OUTPUT: this sheet possibly overestimates degradation at ideal temperatures; OUTPUT: time in months; OUTPUT: the equation was checked with the paper's findings; OUTPUT: underestimating NMC capacity loss; OUTPUT: some values assumed, not stated, exp. Data, Fig18; OUTPUT: same as the one on the left, modelled value; OUTPUT: WLTC profile, values estimated, not given, Table 7; OUTPUT: same as 1 to the left, but simulated in the study; OUTPUT: table 1 below, 2Ah cells, assumed input values influence this sheets' results; OUTPUT: Temperature used as the max temperature during each cycle; no calendar aging assumed; OUTPUT: Estimated for a typical EV from 2015-2018; Hot climate = 22C av.; Temperate = 12C av.; high-use=25k km/y, low-use=6k km/y; Level 2 charging = 0.2C, DCFC= 1C (possible underestimate); DoD&SOC guesstimated; NMC-only as it is the typical technology; battery size = 40kWh |  |  | LFP | CYCLE | Stats-> | 9 | 0.5105% | 3.461%
1 value (closest) | [73 empty] | Study | 0.9 | 0.915 | 0.94 | 0.95 | 0.94 | 0.955 | 0.9765 | 0.93941 | 0.90845
Study |  |  |  | 0.86 | 0.98 | 0.996 | 97.58% | 83.81% | 0.98 | 1 | 100% | 91.5% | 92% | 94.2% | 95.5% | 96.2% | 96.4% | 93% | 98.5% | 95.6% | 94.5% | 93.6% | 92% | 81% | 90% | 91.5% | 94% | 95% | 94% | 95.5% | 97.65% | 96.4% | 96.76% | 97.14% | 96.5% | 98.49% | 94% | 90% | 82% | 82% | 77.5% | 76% | 82.5% | 85% | 91% | 83% | 77% | 99% | 96% | 91% | 83.5% | 92% | 96.7% | 93.64% | 93.94% | 90.84% | 75% | 86% | 87.5% | 93% | 80% | 96% | 80% | 80% | 80% | 90% | 92.5% | 97% | 87.5% | 82% |  |  |  | Model | 0.9445 | 0.9384 | 0.9247 | 0.9092 | 0.892 | 0.946 | 0.9795 | 0.971 | 0.965
Model |  |  |  | 0.866 | 0.989 | 97.12% | 0.95 | 91.05% | 0.987 | 94.8% | 93.7% | 90.4% | 88.6% | 92% | 94.37% | 96.04% | 96.68% | 91.91% | 96.25% | 93.4% | 91.41% | 91.2% | 88.62% | 97.28% | 94.45% | 93.84% | 92.47% | 90.92% | 89.2% | 94.6% | 97.95% | 93.45% | 94.54% | 95.01% | 92.73% | 90.82% | 96.55% | 92.48% | 86.91% | 84.36% | 80.97% | 80.06% | 95% | 88% | 89.09% | 88.43% | 87.1% | 92.22% | 87.65% | 86.12% | 88.9% | 88.9% | 95.9% | 95.9% | 97.1% | 96.5% | 79.47% | 90.93% | 86.7% | 89.1% | 84.5% | 95.1% | 85.9% | 81.3% | 74.4% | 92% | 95.2% | 95.1% | 92.1% | 91.4% |  |  |  | Diff (SOH) | 0.0445 | 0.0234 | -0.0153 | -0.0408 | -0.048 | -0.009 | 0.003 | 0.031589 | 0.056552
[74 empty] | FECs | 2800 | 2800 | 2800 | 2800 | 2800 | 1050 | 420 | 1000 | 1000 | [19 empty] | 470
STATISTICS - static |  |  |  | OUTPUT: Graphs for LFP&NMC:
NMC&LFP, top with 3 outliers included |  |  |  | OUTPUT: Graphs for NMC and LFP separately:; OUTPUT: data points for combined aging are used in both (cycle, calendar) sets; OUTPUT: Stats table (no outliers):; OUTPUT: Variation between study & model
Summary stats: |  |  |  | OUTPUT: Chemistry; OUTPUT: Test type; OUTPUT: Avg. [SOH%]; OUTPUT: StDev [SOH%]; OUTPUT: R^2; OUTPUT: #datapoints
very messy, indeed |  |  |  | OUTPUT: LFP; OUTPUT: Calendar (&combined); OUTPUT: -2.583%; OUTPUT: 2.023%; OUTPUT: 0.46781; OUTPUT: 20
Mean >0% means the model overestimates the SOH |  |  |  | OUTPUT: LFP; OUTPUT: Cycle (&combined); OUTPUT: 0.5105%; OUTPUT: 3.461%; OUTPUT: 0.0031851; OUTPUT: 9
R^2 |  |  |  | OUTPUT: NMC; OUTPUT: Calendar (&combined); OUTPUT: 1.134%; OUTPUT: 4.186%; OUTPUT: 0.67742; OUTPUT: 28
0.52333 |  |  |  | OUTPUT: NMC; OUTPUT: Cycle (&combined); OUTPUT: 1.894%; OUTPUT: 3.792%; OUTPUT: 0.62734; OUTPUT: 20
Avg. variation: |  |  |  | OUTPUT: NMC&LFP; OUTPUT: All; OUTPUT: -0.1141%; OUTPUT: 3.906%; OUTPUT: 0.6468; OUTPUT: 66
0.8137% |  |  |  | OUTPUT: Average >0% means the model overestimates the SOH
Avg. abs. var: (relative to study value, in absolute variation)
4.266%
Mean Diff. (in SOH percentage points)
0.4802%
StDev for Mean diff.
4.72%
StDev (x outliers) for Mean diff. (outliers as over 10% SOH = in extreme cases, out of limits of this model)
3.906%
R^2 (without 3 outliers)
0.6468
Mean Diff. (in SOH percentage points, x outliers)
-0.1141%
more stats at column AI ->
Absolute difference |  |  |  |  | 0.9184% | 2.49% | 2.645% | 8.644% | 0.7143% | 5.2% | 6.3% | 1.206% | 3.696% | 2.335% | 1.183% | 0.1663% | 0.2905% | 1.172% | 2.284% | 2.301% | 3.27% | 2.564% | 3.674% | 20.1% | 4.944% | 2.557% | 1.628% | 4.295% | 5.106% | 0.9424% | 0.3072% | 3.058% | 2.289% | 2.194% | 3.91% | 7.792% | 2.713% | 2.756% | 5.988% | 2.878% | 4.477% | 5.342% | 15.15% | 3.529% | 2.099% | 6.542% | 13.12% | 6.848% | 8.698% | 5.363% | 6.467% | 3.37% | 0.8273% | 2.413% | 3.363% | 6.225% | 5.956% | 5.736% | 0.9143% | 4.194% | 5.625% | 0.9375% | 7.375% | 1.625% | 7% | 2.222% | 2.919% | 1.959% | 5.257% | 11.46% | 0% | 0% | 0% | #VALUE! | #REF! | #REF!
SOH difference in total percentage points |  |  |  |  | 0.9% | -2.48% | -2.581% | 7.244% | 0.7% | -5.2% | -6.3% | -1.103% | -3.4% | -2.2% | -1.13% | -0.16% | 0.28% | -1.09% | -2.25% | -2.2% | -3.09% | -2.4% | -3.38% | 16.28% | 4.45% | 2.34% | -1.53% | -4.08% | -4.8% | -0.9% | 0.3% | -2.948% | -2.215% | -2.131% | -3.774% | -7.674% | 2.55% | 2.48% | 4.91% | 2.36% | 3.47% | 4.06% | 12.5% | 3% | -1.91% | 5.43% | 10.1% | -6.78% | -8.35% | -4.88% | 5.4% | -3.1% | -0.8% | 2.26% | 3.159% | 5.655% | 4.467% | 4.933% | -0.8% | -3.9% | 4.5% | -0.9% | 5.9% | 1.3% | -5.6% | 2% | 2.7% | -1.9% | 4.6% | 9.4%
Same as above, deleted 3 outliers |  |  |  |  | 0.9% | -2.48% | -2.581% | 7.244% | 0.7% | -5.2% | -6.3% | -1.103% | -3.4% | -2.2% | -1.13% | -0.16% | 0.28% | -1.09% | -2.25% | -2.2% | -3.09% | -2.4% | -3.38% |  | 4.45% | 2.34% | -1.53% | -4.08% | -4.8% | -0.9% | 0.3% | -2.948% | -2.215% | -2.131% | -3.774% | -7.674% | 2.55% | 2.48% | 4.91% | 2.36% | 3.47% | 4.06% |  | 3% | -1.91% | 5.43% |  | -6.78% | -8.35% | -4.88% | 5.4% | -3.1% | -0.8% | 2.26% | 3.159% | 5.655% | 4.467% | 4.933% | -0.8% | -3.9% | 4.5% | -0.9% | 5.9% | 1.3% | -5.6% | 2% | 2.7% | -1.9% | 4.6% | 9.4%
X outliers values |  |  |  | OUTPUT: deleted; OUTPUT: deleted; OUTPUT: deleted
Study |  |  |  |  | 0.98 | 0.996 | 0.97581 | 0.83806 | 0.98 | 1 | 1 | 0.91503 | 0.92 | 0.942 | 0.955 | 0.962 | 0.964 | 0.93 | 0.985 | 0.956 | 0.945 | 0.936 | 0.92 |  | 0.9 | 0.915 | 0.94 | 0.95 | 0.94 | 0.955 | 0.9765 | 0.96398 | 0.96755 | 0.97141 | 0.96504 | 0.98494 | 0.94 | 0.9 | 0.82 | 0.82 | 0.775 | 0.76 |  | 0.85 | 0.91 | 0.83 |  | 0.99 | 0.96 | 0.91 | 0.835 | 0.92 | 0.967 | 0.9364 | 0.93941 | 0.90845 | 0.75 | 0.86 | 0.875 | 0.93 | 0.8 | 0.96 | 0.8 | 0.8 | 0.8 | 0.9 | 0.925 | 0.97 | 0.875 | 0.82
Model |  |  |  |  | 0.989 | 0.9712 | 0.95 | 0.9105 | 0.987 | 0.948 | 0.937 | 0.904 | 0.886 | 0.92 | 0.9437 | 0.9604 | 0.9668 | 0.9191 | 0.9625 | 0.934 | 0.9141 | 0.912 | 0.8862 |  | 0.9445 | 0.9384 | 0.9247 | 0.9092 | 0.892 | 0.946 | 0.9795 | 0.9345 | 0.9454 | 0.9501 | 0.9273 | 0.9082 | 0.9655 | 0.9248 | 0.8691 | 0.8436 | 0.8097 | 0.8006 |  | 0.88 | 0.8909 | 0.8843 |  | 0.9222 | 0.8765 | 0.8612 | 0.889 | 0.889 | 0.959 | 0.959 | 0.971 | 0.965 | 0.79467 | 0.90933 | 0.867 | 0.891 | 0.845 | 0.951 | 0.859 | 0.813 | 0.744 | 0.92 | 0.952 | 0.951 | 0.921 | 0.914
[5 empty] | 0.009 | -0.0248 | -0.025806 | 0.072443 | 0.007 | -0.052 | -0.063 | -0.011033 | -0.034 | -0.022 | -0.0113 | -0.0016 | 0.0028 | -0.0109 | -0.0225 | -0.022 | -0.0309 | -0.024 | -0.0338 |  | 0.0445 | 0.0234 | -0.0153 | -0.0408 | -0.048 | -0.009 | 0.003 | -0.02948 | -0.022151 | -0.021309 | -0.037736 | -0.076744 | 0.0255 | 0.0248 | 0.0491 | 0.0236 | 0.0347 | 0.0406 |  | 0.03 | -0.0191 | 0.0543 |  | -0.0678 | -0.0835 | -0.0488 | 0.054 | -0.031 | -0.008 | 0.0226 | 0.031589 | 0.056552 | 0.044667 | 0.049333 | -0.008 | -0.039 | 0.045 | -0.009 | 0.059 | 0.013 | -0.056 | 0.02 | 0.027 | -0.019 | 0.046 | 0.094
|  |  |  | data from study above (Geisbauer): |  | timescale = 120days
|  |  | Storage at | OUTPUT: UL; OUTPUT: UM; OUTPUT: UH; OUTPUT: T
|  |  | Capacity | OUTPUT: µInit [Ah]; OUTPUT: µEnd [Ah]; OUTPUT: SInit [%]; OUTPUT: SEnd [%]; OUTPUT: µInit [Ah]; OUTPUT: µEnd [Ah]; OUTPUT: SIni [%]; OUTPUT: SEnd [%]; OUTPUT: µInit [Ah]; OUTPUT: µEnd [Ah]; OUTPUT: SInit [%]; OUTPUT: SEnd [%]; OUTPUT: [°C]
|  |  | LFP | OUTPUT: 1.53; OUTPUT: 1.55; OUTPUT: 3.07; OUTPUT: 0.61; OUTPUT: 1.53; OUTPUT: 1.53; OUTPUT: 3.27; OUTPUT: 0.88; OUTPUT: 1.53; OUTPUT: 1.4; OUTPUT: 3.4; OUTPUT: 1.6; OUTPUT: 50
|  |  | NCA | OUTPUT: 2.52; OUTPUT: 2.46; OUTPUT: 0.69; OUTPUT: 1.58; OUTPUT: 2.53; OUTPUT: 2.44; OUTPUT: 0.3; OUTPUT: 0.46; OUTPUT: 2.53; OUTPUT: 2.31; OUTPUT: 0.26; OUTPUT: 1.01
|  |  | NMC | OUTPUT: 2.48; OUTPUT: 2.47; OUTPUT: 0.86; OUTPUT: 0.97; OUTPUT: 2.48; OUTPUT: 2.42; OUTPUT: 1.03; OUTPUT: 0.86; OUTPUT: 2.47; OUTPUT: 2.07; OUTPUT: 1.13; OUTPUT: n.a.
|  |  | LCO | OUTPUT: 2.48; OUTPUT: 2.48; OUTPUT: 0.32; OUTPUT: 0.97; OUTPUT: 2.46; OUTPUT: 2.44; OUTPUT: 0.34; OUTPUT: 0.68; OUTPUT: 2.46; OUTPUT: 2.22; OUTPUT: 0.23; OUTPUT: 1.2
|  |  | LTO | OUTPUT: 1.3; OUTPUT: 1.3; OUTPUT: 0.85; OUTPUT: 1.18; OUTPUT: 1.28; OUTPUT: 1.05; OUTPUT: 0.99; OUTPUT: 6.16; OUTPUT: 1.29; OUTPUT: 1.12; OUTPUT: 0.56; OUTPUT: 3.58
|  |  | LMO | OUTPUT: 1.94; OUTPUT: 1.98; OUTPUT: 2.67; OUTPUT: 2.63; OUTPUT: 1.93; OUTPUT: 1.95; OUTPUT: 1.66; OUTPUT: 0.76; OUTPUT: 1.92; OUTPUT: 1.91; OUTPUT: 1.08; OUTPUT: 1.89
|  |  | LFP | OUTPUT: 1.52; OUTPUT: 1.5; OUTPUT: 3.31; OUTPUT: 1.64; OUTPUT: 1.52; OUTPUT: 1.45; OUTPUT: 3.66; OUTPUT: 1.6; OUTPUT: 1.52; OUTPUT: 1.28; OUTPUT: 2.55; OUTPUT: 1.66; OUTPUT: 60
|  |  | NCA | OUTPUT: 2.53; OUTPUT: 2.45; OUTPUT: 0.09; OUTPUT: 0.84; OUTPUT: 2.53; OUTPUT: 2.39; OUTPUT: 0.23; OUTPUT: 0.99; OUTPUT: 2.52; OUTPUT: 2.22; OUTPUT: 0.61; OUTPUT: 2.11
|  |  | NMC | OUTPUT: 2.48; OUTPUT: 2.45; OUTPUT: 0.93; OUTPUT: 0.43; OUTPUT: 2.47; OUTPUT: 2.41; OUTPUT: 0.94; OUTPUT: 0.54; OUTPUT: 2.46; OUTPUT: n.a.; OUTPUT: 1.16; OUTPUT: n.a.
|  |  | LCO | OUTPUT: 2.45; OUTPUT: 2.43; OUTPUT: 0.97; OUTPUT: 2.08; OUTPUT: 2.43; OUTPUT: 2.37; OUTPUT: 0.89; OUTPUT: 0.57; OUTPUT: 2.43; OUTPUT: 1.99; OUTPUT: 0.79; OUTPUT: 2.53
|  |  | LTO | OUTPUT: 1.28; OUTPUT: 1.27; OUTPUT: 1.35; OUTPUT: 2.58; OUTPUT: 1.28; OUTPUT: 0.94; OUTPUT: 0.99; OUTPUT: 1.79; OUTPUT: 1.29; OUTPUT: 0.97; OUTPUT: 0.4; OUTPUT: 5.8
|  |  | LMO | OUTPUT: 1.92; OUTPUT: 1.98; OUTPUT: 2.36; OUTPUT: 0.92; OUTPUT: 1.92; OUTPUT: 1.98; OUTPUT: 2.04; OUTPUT: 0.7; OUTPUT: 1.93; OUTPUT: 1.77; OUTPUT: 2.21; OUTPUT: 1.45
This chart isn't available in your version of Excel. Editing this shape or saving this workbook into a different file format will permanently break the chart.